## Structural Information
| Model Configuration | [6 empty] | Geometry & Masses
[8 empty] | No. of Storey | Elevation (m) | Storey Height (m) | Distribution of Masses (tonnes) | [5 empty] | No. of Bay | Length (m)
[11 empty] | Bay 1 | Bay 2 | Bay 3 | Bay 4 | Storey
[8 empty] | 3 | 8.75 | 3 | 6.7278 | 13.4557 | 13.4557 | 6.7278 | 40.367 |  | 3 | 4.5
[8 empty] | 2 | 5.75 | 3 | 6.7278 | 13.4557 | 13.4557 | 6.7278 | 40.367 |  | 2 | 2
[8 empty] | 1 | 2.75 | 2.75 | 6.7278 | 13.4557 | 13.4557 | 6.7278 | 40.367 |  | 1 | 4.5
[8 empty] | Base | 0 | 0 | 0 | 0 | 0 | 0 | 0
| 1113 | 5113 | 1213 | 5213 | 1313 | 5313 | 1413
| 7113 |  | 7213 |  | 7313 |  | 7413
[8 empty] | Section Properties | [12 empty] | Infill Properties
| 1112 | 5112 | 1212 | 5212 | 1312 | 5312 | 1412
| 7112 |  | 7212 |  | 7312 |  | 7412 | Beam | [12 empty] | Mech. Props. of the Infills (Weak) (Hak et al., 2012)
[8 empty] | Dimensions (mm) |  | Long. Reinforcement |  |  |  | Trans. Reinforcement |  |  | Concrete |  | Rebar |  | Ewh [MPa] | 991 | fws [MPa] | 0.55 | tw [mm] | 80
| 1111 | 5111 | 1211 | 5211 | 1311 | 5311 | 1411 | Height | 500 | Pos. | Qty. | Dia. (mm) | Area | Pos. | Dia. (mm) | Spacing (mm) | Fc (Mpa) | 19.6 | Fy (Mpa) | 372 | Ewv [MPa] | 1873 | fwu [MPa] | 0.44 | σv | 0
| 7111 |  | 7211 |  | 7311 |  | 7411 | Width | 350 | Top | 4 | 16 | 804.2477 | Along H. | 6 | 100 | εco | 0.0018068 | εy | 0.00186 | Gw [MPa] | 1089 | fwv [MPa] | 2.02 | v | 0.2
[8 empty] | Cover | 20 | Bottom | 2 | 16 | 402.1239 |  |  |  | εcu | 0.0038 | εu |  | Ec [MPa] | 21696 | fwh [MPa] | 1.8 | W [kN/m^3] | 6.87
| 1110 |  | 1210 |  | 1310 |  | 1410 | Column 1
[8 empty] | Dimensions (mm) |  | Long. Reinforcement |  |  |  | Trans. Reinforcement |  |  | Concrete |  | Rebar |  | Mech. Props. of the Infills (Medium) (Hak et al., 2012)
[8 empty] | Height | 250 | Pos. | Qty. | Dia. (mm) | Area | Pos. | Dia. (mm) | Spacing (mm) | Fc (Mpa) | 19.6 | Fy (Mpa) | 372 | Ewh [MPa] | 991 | fws [MPa] | 0.31 | tw [mm] | 240
[8 empty] | Width | 250 | Section | 4 | 16 | 804.2477 | Along H. | 6 | 100 | εco | 0.0018068 | εy | 0.00186 | Ewv [MPa] | 1873 | fwu [MPa] | 0.25 | σv | 0
[8 empty] | Cover | 20 |  |  |  | 0 |  |  |  | εcu | 0.0038 | εu |  | Gw [MPa] | 1089 | fwv [MPa] | 1.5 | v | 0.2
[8 empty] | Column 2 | [12 empty] | Ec [MPa] | 21696 | fwh [MPa] | 1.11 | W [kN/m^3] | 6.87
[8 empty] | Dimensions (mm) |  | Long. Reinforcement |  |  |  | Trans. Reinforcement |  |  | Concrete |  | Rebar
Akan, 2019 | [7 empty] | Height | 300 | Pos. | Qty. | Dia. (mm) | Area | Pos. | Dia. (mm) | Spacing (mm) | Fc (Mpa) | 19.6 | Fy (Mpa) | 372 | Mech. Props. of the Infills (Strong) (Hak et al., 2012)
[8 empty] | Width | 300 | Section | 4 | 16 | 804.2477 | Along H. | 6 | 150 | εco | 0.0018068 | εy | 0.00186 | Ewh [MPa] | 1050 | fws [MPa] | 0.36 | tw [mm] | 300
[8 empty] | Cover | 20 |  |  |  | 0 |  |  |  | εcu | 0.0038 | εu |  | Ewv [MPa] | 3240 | fwu [MPa] | 0.3 | σv | 0
[8 empty] | Column 3 | [12 empty] | Gw [MPa] | 1296 | fwv [MPa] | 3.51 | v | 0.2
[8 empty] | Dimensions (mm) |  | Long. Reinforcement |  |  |  | Trans. Reinforcement |  |  | Concrete |  | Rebar |  | Ec [MPa] | 21696 | fwh [MPa] | 1.5 | W [kN/m^3] | 7.36
[8 empty] | Height | 500 | Pos. | Qty. | Dia. (mm) | Area | Pos. | Dia. (mm) | Spacing (mm) | Fc (Mpa) | 19.6 | Fy (Mpa) | 372
[8 empty] | Width | 350 | Section | 4 | 18 | 1017.876 | Along H. | 6 | 150 | εco | 0.0018068 | εy | 0.00186
[8 empty] | Cover | 20 |  |  |  | 0 |  |  |  | εcu | 0.0038 | εu
Reinforcing steel and contrete strengths are 372 MPa and 19.6 MPa, respectively.

## Frame Capacities
Beam Moment Capacities (O'Reilly & Sullivan, 2017) | [13 empty] | Yield Moments at the end of Column Sections | [15 empty] | Yield Drift and Flexural Capacities | [16 empty] | Shear Resistance, Yield Drift and Stiffness (Bare Frame)
Bay | ID | Section | My+ (kNm) | My- (kNm) | Mc+ (kNm) | Mc- (kNm) | Mu+ (kNm) | Mu- (kNm) | Muu+ (kNm) | Muu- (kNm) |  |  |  | Storey | 1 |  |  |  |  | 2 |  |  |  |  | 3 |  |  |  |  | Level | Mechanism | Node | Element | Length [m] | Depth [m] | hcf [m] | Lp (m) | θy,i [rad] | Mcol,i [kNm] | Mj,iθy,I [kNmrad] | θc,i [rad] | Mcol,i [kNm] | Mj,iθc,I [kNmrad] | θu,i [rad] | Mcol,i [kNm] | Mj,iθu,I [kNmrad] | Storey | Sway Mechanism at Storey i |  |  | VR,i [kN] | hs,i [m] | θsys,i [rad] | ky,i [kN/m]
[14 empty] | Column | 1-1 | 1-2 | 1-3 | 1-4 | Sum | 2-1 | 2-2 | 2-3 | 2-4 | Sum | 3-1 | 3-2 | 3-3 | 3-4 | Sum | [17 empty] | 3 | Column |  |  | 89.0667 | 3 | 0.0095976 | 3093.3659
1 | 5111 | Beam | 61.6 | 120 | 66.3 | 129.2 | 53.1 | 103.4 | 6.6 | 12.9 |  |  |  | Mcol,i [kNm] | 30.8 | 44.7 | 44.7 | 36.4 | 156.6 | 30.8 | 36 | 36 | 30.8 | 133.6 | 30.8 | 36 | 36 | 30.8 | 133.6 | 3 | Column | 1113 | 7113 | 3 | 0.25 | 1.29 | 0.23414 | 0.0095976 | 30.8 | 0.29561 | 0.034563 | 33.1 | 1.144 | 0.097709 | 26.5 | 2.5893 | 2 | Column |  |  | 96.7333 | 3 | 0.009159 | 3520.5068
| 5112 | Beam | 61.6 | 120 | 66.3 | 129.2 | 53.1 | 103.4 | 6.6 | 12.9 |  |  |  | Mcol,i-1 [kNm] | 41.5 | 49.6 | 49.6 | 41.5 | 182.2 | 30.8 | 44.7 | 44.7 | 36.4 | 156.6 | 30.8 | 36 | 36 | 30.8 | 133.6 |  |  | 1213 | 7213 | 3 | 0.25 | 1.29 | 0.23414 | 0.0095976 | 36 | 0.34551 | 0.034829 | 38.8 | 1.3514 | 0.097476 | 31 | 3.0218 | 1 | Column |  |  | 123.2 | 2.75 | 0.0082232 | 5447.9686
| 5113 | Beam | 61.6 | 120 | 66.3 | 129.2 | 53.1 | 103.4 | 6.6 | 12.9 | [21 empty] | 1313 | 7313 | 3 | 0.25 | 1.29 | 0.23414 | 0.0095976 | 36 | 0.34551 | 0.034829 | 38.8 | 1.3514 | 0.097476 | 31 | 3.0218
2 | 5211 | Beam | 61.6 | 120 | 66.3 | 129.2 | 53.1 | 103.4 | 6.6 | 12.9 |  |  |  | Capping Moments at the end of Column Sections | [17 empty] | 1413 | 7413 | 3 | 0.25 | 1.29 | 0.23414 | 0.0095976 | 30.8 | 0.29561 | 0.034563 | 33.1 | 1.144 | 0.097709 | 26.5 | 2.5893 | Mean Horzizontal Shear Resistance |  |  |  |  | Mean Flexural Stiffness |  |  |  |  | Mean Damage State Drift Limit
| 5212 | Beam | 61.6 | 120 | 66.3 | 129.2 | 53.1 | 103.4 | 6.6 | 12.9 |  |  |  | Storey | 1 |  |  |  |  | 2 |  |  |  |  | 3 |  |  |  |  | 2 | Column | 1112 | 7112 | 3 | 0.25 | 1.29 | 0.23414 | 0.0095976 | 30.8 | 0.29561 | 0.035628 | 33.1 | 1.1793 | 0.096644 | 26.5 | 2.5611 | Force | DS1 | DS2 | DS3 | DS4 | Stiffness | DS1 | DS2 | DS3 | DS4 | Drift | DS1 | DS2 | DS3 | DS4
| 5213 | Beam | 61.6 | 120 | 66.3 | 129.2 | 53.1 | 103.4 | 6.6 | 12.9 |  |  |  | Column | 1-1 | 1-2 | 1-3 | 1-4 | Sum | 2-1 | 2-2 | 2-3 | 2-4 | Sum | 3-1 | 3-2 | 3-3 | 3-4 | Sum |  |  | 1212 | 7212 | 3 | 0.25 | 1.29 | 0.23414 | 0.0095976 | 36 | 0.34551 | 0.037293 | 38.8 | 1.447 | 0.070879 | 31 | 2.1973
3 | 5311 | Beam | 61.6 | 120 | 66.3 | 129.2 | 53.1 | 103.4 | 6.6 | 12.9 |  |  |  | Mcol,i [kNm] | 30.8 | 48.1 | 48.1 | 39.2 | 166.2 | 30.8 | 38.8 | 38.8 | 33.1 | 141.5 | 33.1 | 38.8 | 38.8 | 33.1 | 143.8 |  |  | 1312 | 7312 | 3 | 0.25 | 1.29 | 0.23414 | 0.0095976 | 36 | 0.34551 | 0.037293 | 38.8 | 1.447 | 0.070879 | 31 | 2.1973 | VR,3 [kN] | 89.0667 | 95.1 | 76.6667 | 9.6 | K,3 [kN/m] | 3093.3659 | 77.2941 | -112.6351 | 0 | θ,3 | 0.0095976 | 0.035617 | 0.090168 | 0.27079
| 5312 | Beam | 61.6 | 120 | 66.3 | 129.2 | 53.1 | 103.4 | 6.6 | 12.9 |  |  |  | Mcol,i-1 [kNm] | 44.7 | 53.4 | 53.4 | 44.7 | 196.2 | 30.8 | 48.1 | 48.1 | 39.2 | 166.2 | 30.8 | 38.8 | 38.8 | 33.1 | 141.5 |  |  | 1412 | 7412 | 3 | 0.25 | 1.29 | 0.23414 | 0.0095976 | 30.8 | 0.29561 | 0.035628 | 33.1 | 1.1793 | 0.096644 | 26.5 | 2.5611 | VR,2 [kN] | 96.7333 | 102.5667 | 84.7 | 10.6 | K,2 [kN/m] | 3520.5068 | 70.2755 | -160.6007 | 0 | θ,2 | 0.009159 | 0.036828 | 0.073911 | 0.2156
| 5313 | Beam | 61.6 | 120 | 66.3 | 129.2 | 53.1 | 103.4 | 6.6 | 12.9 | [19 empty] | 1 | Column | 1111 | 7111 | 2.75 | 0.25 | 1.1825 | 0.22554 | 0.0087978 | 36.4 | 0.32024 | 0.03849 | 39.2 | 1.5088 | 0.079821 | 3.3 | 0.26341 | VR,1 [kN] | 123.2 | 131.7818 | 107.6727 | 13.4545 | K,1 [kN/m] | 5447.9686 | 125.273 | -348.8368 | 0 | θ,1 | 0.0082232 | 0.033134 | 0.058266 | 0.14754
[14 empty] | Ultimate Moments at the end of Column Sections | [17 empty] | 1211 | 7211 | 2.75 | 0.25 | 1.1825 | 0.22554 | 0.0087978 | 44.7 | 0.39326 | 0.035924 | 48.1 | 1.728 | 0.058049 | 38.5 | 2.2349
Beam Deformation Capacities (O'Reilly & Sullivan, 2017) | [13 empty] | Storey | 1 |  |  |  |  | 2 |  |  |  |  | 3 | [6 empty] | 1311 | 7311 | 2.75 | 0.25 | 1.1825 | 0.22554 | 0.0087978 | 44.7 | 0.39326 | 0.035924 | 48.1 | 1.728 | 0.058049 | 38.5 | 2.2349 | [10 empty] | Mean Damage State Ductility Limit
Bay | ID | Section | φy+ (1/m) | φy- (1/m) | φc+ (1/m) | φc- (1/m) | φu+ (1/m) | φu- (1/m) | φuu+ (1/m) | φuu- (1/m) | ν (axial load ratio) | μφc | μφu | Column | 1-1 | 1-2 | 1-3 | 1-4 | Sum | 2-1 | 2-2 | 2-3 | 2-4 | Sum | 3-1 | 3-2 | 3-3 | 3-4 | Sum |  |  | 1411 | 7411 | 2.75 | 0.25 | 1.1825 | 0.22554 | 0.0087978 | 36.4 | 0.32024 | 0.03849 | 39.2 | 1.5088 | 0.079821 | 31.3 | 2.4984 | [10 empty] | Ductility | DS1 | DS2 | DS3 | DS4
[14 empty] | Mcol,i [kNm] | 30.8 | 38.5 | 38.5 | 31.3 | 139.1 | 26.5 | 31 | 31 | 26.5 | 115 | 26.5 | 31 | 31 | 26.5 | 115 | 0 | Column | 1110 | 7111 | 2.75 | 0.25 | 1.5785 | 0.25722 | 0.0082208 | 41.5 | 0.34116 | 0.031924 | 44.7 | 1.427 | 0.06492 | 35.8 | 2.3241
1 | 5111 | Beam | 0.0078 | 0.0078 | 0.0453 | 0.0453 | 0.1402 | 0.1402 | 0.4722 | 0.4722 | 0 | 5.8077 | 17.9744 | Mcol,i-1 [kNm] | 35.8 | 42.7 | 42.7 | 35.8 | 157 | 30.8 | 38.5 | 38.5 | 31.3 | 139.1 | 26.5 | 31 | 31 | 26.5 | 115 |  |  | 1210 | 7211 | 2.75 | 0.25 | 1.4464 | 0.24666 | 0.0075331 | 49.6 | 0.37364 | 0.0283 | 53.4 | 1.5112 | 0.045237 | 42.7 | 1.9316 | [10 empty] | μ,3 | 1 | 3.711 | 9.3949 | 28.2144
| 5112 | Beam | 0.0078 | 0.0078 | 0.0453 | 0.0453 | 0.1402 | 0.1402 | 0.4722 | 0.4722 | 0 | 5.8077 | 17.9744 | [18 empty] | 1310 | 7311 | 2.75 | 0.25 | 1.4464 | 0.24666 | 0.0075331 | 49.6 | 0.37364 | 0.0283 | 53.4 | 1.5112 | 0.045237 | 42.7 | 1.9316 | [10 empty] | μ,2 | 1 | 4.0209 | 8.0697 | 23.5397
| 5113 | Beam | 0.0078 | 0.0078 | 0.0453 | 0.0453 | 0.1402 | 0.1402 | 0.4722 | 0.4722 | 0 | 5.8077 | 17.9744 | Residual Moments at the end of Column Sections | [17 empty] | 1410 | 7411 | 2.75 | 0.25 | 1.465 | 0.24815 | 0.0076298 | 41.5 | 0.31664 | 0.030497 | 44.7 | 1.3632 | 0.062328 | 35.8 | 2.2313 | [10 empty] | μ,1 | 1 | 4.0293 | 7.0855 | 17.9413
2 | 5211 | Beam | 0.0078 | 0.0078 | 0.0453 | 0.0453 | 0.1402 | 0.1402 | 0.4722 | 0.4722 | 0 | 5.8077 | 17.9744 | Storey | 1 |  |  |  |  | 2 |  |  |  |  | 3
| 5212 | Beam | 0.0078 | 0.0078 | 0.0453 | 0.0453 | 0.1402 | 0.1402 | 0.4722 | 0.4722 | 0 | 5.8077 | 17.9744 | Column | 1-1 | 1-2 | 1-3 | 1-4 | Sum | 2-1 | 2-2 | 2-3 | 2-4 | Sum | 3-1 | 3-2 | 3-3 | 3-4 | Sum
| 5213 | Beam | 0.0078 | 0.0078 | 0.0453 | 0.0453 | 0.1402 | 0.1402 | 0.4722 | 0.4722 | 0 | 5.8077 | 17.9744 | Mcol,i [kNm] | 3.9 | 4.8 | 4.8 | 3.9 | 17.4 | 3.3 | 3.9 | 3.9 | 3.3 | 14.4 | 3.3 | 3.9 | 3.9 | 3.3 | 14.4
3 | 5311 | Beam | 0.0078 | 0.0078 | 0.0453 | 0.0453 | 0.1402 | 0.1402 | 0.4722 | 0.4722 | 0 | 5.8077 | 17.9744 | Mcol,i-1 [kNm] | 4.5 | 5.3 | 5.3 | 4.5 | 19.6 | 3.9 | 4.8 | 4.8 | 3.9 | 17.4 | 3.3 | 3.9 | 3.9 | 3.3 | 14.4
| 5312 | Beam | 0.0078 | 0.0078 | 0.0453 | 0.0453 | 0.1402 | 0.1402 | 0.4722 | 0.4722 | 0 | 5.8077 | 17.9744
| 5313 | Beam | 0.0078 | 0.0078 | 0.0453 | 0.0453 | 0.1402 | 0.1402 | 0.4722 | 0.4722 | 0 | 5.8077 | 17.9744
Column Moment Capacities (O'Reilly & Sullivan, 2017)
Set | ID | Section | My+ (kNm) | My- (kNm) | Mc+ (kNm) | Mc- (kNm) | Mu+ (kNm) | Mu- (kNm) | Muu+ (kNm) | Muu- (kNm)
1 | 7111 | Column 1 | 41.5 | 41.5 | 44.7 | 44.7 | 35.8 | 35.8 | 4.5 | 4.5
| 7112 | Column 1 | 36.4 | 36.4 | 39.2 | 39.2 | 31.3 | 31.3 | 3.9 | 3.9
| 7113 | Column 1 | 30.8 | 30.8 | 33.1 | 33.1 | 26.5 | 26.5 | 3.3 | 3.3
2 | 7211 | Column 1 | 49.6 | 49.6 | 53.4 | 53.4 | 42.7 | 42.7 | 5.3 | 5.3
| 7212 | Column 1 | 44.7 | 44.7 | 48.1 | 48.1 | 38.5 | 38.5 | 4.8 | 4.8
| 7213 | Column 1 | 36 | 36 | 38.8 | 38.8 | 31 | 31 | 3.9 | 3.9
3 | 7311 | Column 1 | 49.6 | 49.6 | 53.4 | 53.4 | 42.7 | 42.7 | 5.3 | 5.3
| 7312 | Column 1 | 44.7 | 44.7 | 48.1 | 48.1 | 38.5 | 38.5 | 4.8 | 4.8
| 7313 | Column 1 | 36 | 36 | 38.8 | 38.8 | 31 | 31 | 3.9 | 3.9
4 | 7411 | Column 1 | 41.5 | 41.5 | 44.7 | 44.7 | 35.8 | 35.8 | 4.5 | 4.5
| 7412 | Column 1 | 36.4 | 36.4 | 39.2 | 39.2 | 31.3 | 31.3 | 3.9 | 3.9
| 7413 | Column 1 | 30.8 | 30.8 | 33.1 | 33.1 | 26.5 | 26.5 | 3.3 | 3.3
Column Deformation Capacities (O'Reilly & Sullivan, 2017)
Set | ID | Section | φy+ (1/m) | φy- (1/m) | φc+ (1/m) | φc- (1/m) | φu+ (1/m) | φu- (1/m) | φuu+ (1/m) | φuu- (1/m) | ν (axial load ratio) | μφc | μφu
1 | 7111 | Column 1 | 0.0157 | 0.0157 | 0.1083 | 0.1083 | 0.2372 | 0.2372 | 0.6886 | 0.6886 | 0.158 | 6.8981 | 15.1083
| 7112 | Column 1 | 0.0157 | 0.0157 | 0.0939 | 0.0939 | 0.2772 | 0.2772 | 0.9184 | 0.9184 | 0.104 | 5.9809 | 17.6561
| 7113 | Column 1 | 0.0157 | 0.0157 | 0.0907 | 0.0907 | 0.2804 | 0.2804 | 0.9444 | 0.9444 | 0.051 | 5.7771 | 17.8599
2 | 7211 | Column 1 | 0.0157 | 0.0157 | 0.1003 | 0.1003 | 0.1693 | 0.1693 | 0.4106 | 0.4106 | 0.317 | 6.3885 | 10.7834
| 7212 | Column 1 | 0.0157 | 0.0157 | 0.0989 | 0.0989 | 0.1998 | 0.1998 | 0.5531 | 0.5531 | 0.209 | 6.2994 | 12.7261
| 7213 | Column 1 | 0.0157 | 0.0157 | 0.0915 | 0.0915 | 0.2797 | 0.2797 | 0.9382 | 0.9382 | 0.101 | 5.828 | 17.8153
3 | 7311 | Column 1 | 0.0157 | 0.0157 | 0.1003 | 0.1003 | 0.1693 | 0.1693 | 0.4106 | 0.4106 | 0.317 | 6.3885 | 10.7834
| 7312 | Column 1 | 0.0157 | 0.0157 | 0.0989 | 0.0989 | 0.1998 | 0.1998 | 0.5531 | 0.5531 | 0.209 | 6.2994 | 12.7261
| 7313 | Column 1 | 0.0157 | 0.0157 | 0.0915 | 0.0915 | 0.2797 | 0.2797 | 0.9382 | 0.9382 | 0.101 | 5.828 | 17.8153
4 | 7411 | Column 1 | 0.0157 | 0.0157 | 0.1083 | 0.1083 | 0.2372 | 0.2372 | 0.6886 | 0.6886 | 0.158 | 6.8981 | 15.1083
| 7412 | Column 1 | 0.0157 | 0.0157 | 0.0939 | 0.0939 | 0.2772 | 0.2772 | 0.9184 | 0.9184 | 0.104 | 5.9809 | 17.6561
| 7413 | Column 1 | 0.0157 | 0.0157 | 0.0907 | 0.0907 | 0.2804 | 0.2804 | 0.9444 | 0.9444 | 0.051 | 5.7771 | 17.8599

## Infill Capacities
Infill Strut Geometry | [12 empty] | K-Table (Bertoldi et al., 1993) |  |  |  | Infill Strut Capacities (Strong) (Bertoldi et al., 1993) | [19 empty] | Horizontal Yield Drift and Flexural Capacities (Strong) | [16 empty] | Boundary Column Axial Stiffness | [6 empty] | Horizontal Force Matrix | [5 empty] | Axial Stiffness: Unit Horizontal Displacements (m) |  |  |  |  | Axial-Horizontal Storey Stiffnesses |  |  |  |  | Storey Shear Resistance and Stiffness (Strong)
Storey | Bay | ID | H (m) | B (m) | hb (m) | hc (m) | bc (m) | Ic (m^4) | lw (m) | hw (m) | dw (m) | ϴ (rad.) | λH | < 3.14 | >3.14 <7.85 | >7.85 | Storey | Bay | ID | Ewθ [MPa] | λ | λH | K1 | K2 | bw [m] | σw1 [MPa] | σw2 [MPa] | σw3 [MPa] | σw4 [MPa] | σmax [MPa] | Fmax [kN] | Fcr [kN] | Fult [kN] | Ksec [kN/m] | Kel [kN/m] | Kdeg [kN/m] | Storey | Bay | ID | hs,i [m] | Fcr [kN] | εDS1 | Kel* [kN/m] | Kelh.* [kN/m] | Fmax [kN] | εDS2 | Ksec* [kN/m] | Ktrue* [kN/m] | Ktrueh.* [kN/m] | Fult [kN] | εDS3 | Kdeg* [kN/m] | Kdegh.* [kN/m] | Storey | Bay | ID | Section | hs,i [m] | Kt. [kN/m] | Kc. [kN/m] | Structure |  | Storey No. | 3 | 2 | 1 | No. of Bay | Storey | 3 | 2 | 1 | Storey | Bay | DS1 (m) | DS2 | DS3 | Storey | Mode of Failure |  |  | VR,i [kN] | hs,i [m] | θsys,i [rad] | ky,i [kN/m]
3 | 1 | 113 | 3 | 4.5 | 0.5 | 0.25 | 0.25 | 0.00032552 | 4.25 | 2.5 | 4.9308 | 0.53172 | K1 | 1.3 | 0.707 | 0.47 | 3 | 1 | 103 | 1492.8813 | 1.5344 | 4.6031 | 0.707 | 0.01 | 0.80664 | 1.3204 | 1.827 | 2.7402 | 3.1806 | 1.3204 | 319.5139 | 255.6112 | 31.9514 | 19537.8839 | 78151.5356 | -390.7577 | 3 | 1 | 113 | 3 | 255.6112 | 0.0008 | 59078.149 | 43890.9642 | 319.5139 | 0.0022 | 26853.7041 | 8439.7356 | 6270.1377 | 31.9514 | 0.0089 | -16598.2441 | -12331.3433 | 3 | 1 | 7113 | Column 1 | 3 | 53616.5146 | 271896.919 | Bay No. | Col. No. | Span [m] | 3 | 3 | 2.75 | 1 | Column 1 | 1.6346e-06 | 1.6346e-06 | 1.2591e-06 | 3 | 1 | 76963.3822 | 14331.8215 | -33422.0058 | 3 | Diagonal failure / Column |  |  | 531.36 | 3 | 0.0023014 | 76963.3822
| 2 | 213 | 3 | 2 | 0.5 | 0.25 | 0.25 | 0.00032552 | 1.75 | 2.5 | 3.0516 | 0.96007 | K2 | -0.178 | 0.01 | 0.04 |  | 2 | 203 | 2596.9082 | 1.7943 | 5.3828 | 0.707 | 0.01 | 0.43133 | 1.5282 | 2.6343 | 2.9708 | 7.6451 | 1.5282 | 197.7462 | 158.197 | 19.7746 | 29364.4423 | 117457.7692 | -587.2888 |  | 2 | 213 | 3 | 158.197 | 0.0008 | 54844.9282 | 18036.2516 | 197.7462 | 0.0022 | 24929.5128 | 7834.9897 | 2576.6074 | 19.7746 | 0.0089 | -15440.0853 | -5077.6119 |  | 2 | 7213 | Column 1 | 3 | 53616.5146 | 271896.919 | 1 | 1 | 4.5 | 0.66667 | 0.66667 | 0.61111 |  | Strut 1 | 2.2784e-05 | 2.2784e-05 | 2.1667e-05 |  | 2 |  |  |  | 2 | Diagonal failure / Mixed |  |  | 66.42 | 3 | 0.011338 | -31678.2066
| 3 | 313 | 3 | 4.5 | 0.5 | 0.25 | 0.25 | 0.00032552 | 4.25 | 2.5 | 4.9308 | 0.53172 | [5 empty] | 3 | 303 | 1492.8813 | 1.5344 | 4.6031 | 0.707 | 0.01 | 0.80664 | 1.3204 | 1.827 | 2.7402 | 3.1806 | 1.3204 | 319.5139 | 255.6112 | 31.9514 | 19537.8839 | 78151.5356 | -390.7577 |  | 3 | 313 | 3 | 255.6112 | 0.0008 | 59078.149 | 43890.9642 | 319.5139 | 0.0022 | 26853.7041 | 8439.7356 | 6270.1377 | 31.9514 | 0.0089 | -16598.2441 | -12331.3433 |  | 3 | 7313 | Column 1 | 3 | 53616.5146 | 271896.919 |  | Cumul. | 4.5 | 1.9444 | 1.2778 | 0.61111 |  | Strut 1 | 0.00015949 | 0.00015949 | 0.00015167 |  | 3 |  |  |  | 1 | Diagonal failure / Mixed |  |  | 66.42 | 2.75 | 0.011428 | -33110.2402
2 | 1 | 112 | 3 | 4.5 | 0.5 | 0.25 | 0.25 | 0.00032552 | 4.25 | 2.5 | 4.9308 | 0.53172 | List of Failure Types |  |  |  | 2 | 1 | 102 | 1492.8813 | 1.5344 | 4.6031 | 0.707 | 0.01 | 0.80664 | 1.3204 | 1.827 | 2.7402 | 3.1806 | 1.3204 | 319.5139 | 255.6112 | 31.9514 | 19537.8839 | 78151.5356 | -390.7577 | 2 | 1 | 112 | 3 | 255.6112 | 0.0008 | 59078.149 | 43890.9642 | 319.5139 | 0.0022 | 26853.7041 | 8439.7356 | 6270.1377 | 31.9514 | 0.0089 | -16598.2441 | -12331.3433 |  | 4 | 7413 | Column 1 | 3 | 53616.5146 | 271896.919 |  | 2a | 4.5 | 0.66667 | 0.66667 | 0.61111 |  | Strut 1 | -8.1094e-05 | -8.1094e-05 | -7.4336e-05 | 2 | 1 | 87326.3104 | 14666.2437 | -31678.2066
| 2 | 212 | 3 | 2 | 0.5 | 0.25 | 0.25 | 0.00032552 | 1.75 | 2.5 | 3.0516 | 0.96007 | Mode of Failure |  |  | Symbol |  | 2 | 202 | 2596.9082 | 1.7943 | 5.3828 | 0.707 | 0.01 | 0.43133 | 1.5282 | 2.6343 | 2.9708 | 7.6451 | 1.5282 | 197.7462 | 158.197 | 19.7746 | 29364.4423 | 117457.7692 | -587.2888 |  | 2 | 212 | 3 | 158.197 | 0.0008 | 54844.9282 | 18036.2516 | 197.7462 | 0.0022 | 24929.5128 | 7834.9897 | 2576.6074 | 19.7746 | 0.0089 | -15440.0853 | -5077.6119 | 2 | 1 | 7112 | Column 1 | 3 | 53616.5146 | 271896.919 |  | Cumul. | 4.5 | 1.9444 | 1.2778 | 0.61111 |  | Column 2a | 1.6346e-06 | 1.6346e-06 | 1.2591e-06 |  | 2 |  |  |  | Mean Horz. Shear Resist. (Infill-Strut System) |  |  |  |  | Mean Horizontal Stiffness (Infill-Strut System) |  |  |  |  | Mean Damage State Drift Limit (Inf.-Str. Sys.)
| 3 | 312 | 3 | 4.5 | 0.5 | 0.25 | 0.25 | 0.00032552 | 4.25 | 2.5 | 4.9308 | 0.53172 | Diagonal failure of the infill |  |  | σw1 |  | 3 | 302 | 1492.8813 | 1.5344 | 4.6031 | 0.707 | 0.01 | 0.80664 | 1.3204 | 1.827 | 2.7402 | 3.1806 | 1.3204 | 319.5139 | 255.6112 | 31.9514 | 19537.8839 | 78151.5356 | -390.7577 |  | 3 | 312 | 3 | 255.6112 | 0.0008 | 59078.149 | 43890.9642 | 319.5139 | 0.0022 | 26853.7041 | 8439.7356 | 6270.1377 | 31.9514 | 0.0089 | -16598.2441 | -12331.3433 |  | 2 | 7212 | Column 1 | 3 | 53616.5146 | 271896.919 | 2 | 2b | 2 | 1.5 | 1.5 | 1.375 | 2 | Column 2b | 8.2752e-06 | 8.2752e-06 | 6.374e-06 |  | 3 |  |  |  | Force | DS1 | DS2 | DS3 | DS4 | Stiffness | DS1 | DS2 | DS3 | DS4 | Drift | DS1 | DS2 | DS3 | DS4
1 | 1 | 111 | 2.75 | 4.5 | 0.5 | 0.25 | 0.25 | 0.00032552 | 4.25 | 2.25 | 4.8088 | 0.4869 | Shear Sliding in the mortar joints |  |  | σw2 | 1 | 1 | 101 | 1415.1142 | 1.5331 | 4.2159 | 0.707 | 0.01 | 0.85452 | 1.2155 | 1.6193 | 2.5789 | 2.8773 | 1.2155 | 311.6132 | 249.2906 | 31.1613 | 20117.0793 | 80468.3171 | -402.3416 | 1 | 1 | 111 | 2.75 | 249.2906 | 0.0008 | 59087.5336 | 46152.1546 | 311.6132 | 0.0022 | 26857.9698 | 8441.0762 | 6593.1649 | 31.1613 | 0.0089 | -17222.7632 | -13452.3745 |  | 3 | 7312 | Column 1 | 3 | 53616.5146 | 271896.919 |  | Cumul. | 4.5 | 4.375 | 2.875 | 1.375 |  | Strut 2 | 5.5444e-05 | 5.5444e-05 | 4.8841e-05 | 1 | 1 | 105346.1522 | 15949.1658 | -33110.2402
| 2 | 211 | 2.75 | 2 | 0.5 | 0.25 | 0.25 | 0.00032552 | 1.75 | 2.25 | 2.8504 | 0.90975 | Corner crushing of the infill |  |  | σw3 |  | 2 | 201 | 2454.9086 | 1.8306 | 5.0342 | 0.707 | 0.01 | 0.42882 | 1.4358 | 2.4398 | 3.0539 | 6.9122 | 1.4358 | 184.7084 | 147.7667 | 18.4708 | 29545.3286 | 118181.3145 | -590.9066 |  | 2 | 211 | 2.75 | 147.7667 | 0.0008 | 54320.1321 | 20474.5113 | 184.7084 | 0.0022 | 24690.9692 | 7760.0189 | 2924.9302 | 18.4708 | 0.0089 | -14695.8713 | -5539.213 |  | 4 | 7412 | Column 1 | 3 | 53616.5146 | 271896.919 |  | 3a | 2 | 1.5 | 1.5 | 1.375 |  | Strut 2 | 0.00038811 | 0.00038811 | 0.00034189 |  | 2 |  |  |  | VRin,3 [kN] | 531.36 | 664.2 | 66.42 | 66.42 | Kin,3 [kN/m] | 76963.3822 | 14331.8215 | -33422.0058 | 0 | θin,3 | 0.0023014 | 0.005391 | 0.011353 | 0.08
| 3 | 311 | 2.75 | 4.5 | 0.5 | 0.25 | 0.25 | 0.00032552 | 4.25 | 2.25 | 4.8088 | 0.4869 | Compressive failure of the centre |  |  | σw4 |  | 3 | 301 | 1415.1142 | 1.5331 | 4.2159 | 0.707 | 0.01 | 0.85452 | 1.2155 | 1.6193 | 2.5789 | 2.8773 | 1.2155 | 311.6132 | 249.2906 | 31.1613 | 20117.0793 | 80468.3171 | -402.3416 |  | 3 | 311 | 2.75 | 249.2906 | 0.0008 | 59087.5336 | 46152.1546 | 311.6132 | 0.0022 | 26857.9698 | 8441.0762 | 6593.1649 | 31.1613 | 0.0089 | -17222.7632 | -13452.3745 | 1 | 1 | 7111 | Column 1 | 2.75 | 58490.7432 | 296614.8207 |  | Cumul. | 4.5 | 4.375 | 2.875 | 1.375 |  | Strut 2 | -0.00019694 | -0.00019694 | -0.00018053 |  | 3 |  |  |  | VRin,2 [kN] | 531.36 | 664.2 | 66.42 | 66.42 | Kin,2 [kN/m] | 87326.3104 | 14666.2437 | -31678.2066 | 0 | θin,2 | 0.0020283 | 0.0050474 | 0.011338 | 0.08
[55 empty] | 2 | 7211 | Column 1 | 2.75 | 58490.7432 | 296614.8207 | 3 | 3b | 4.5 | 0.66667 | 0.66667 | 0.61111 |  | Column 3a | 8.2752e-06 | 8.2752e-06 | 6.374e-06 | [5 empty] | VRin,1 [kN] | 531.36 | 664.2 | 66.42 | 66.42 | Kin,1 [kN/m] | 105346.1522 | 15949.1658 | -33110.2402 | 0 | θin,1 | 0.0018342 | 0.0048629 | 0.011428 | 0.08
[55 empty] | 3 | 7311 | Column 1 | 2.75 | 58490.7432 | 296614.8207 |  | Cumul. | 4.5 | 1.9444 | 1.2778 | 0.61111 | 3 | Column 3b | 1.6346e-06 | 1.6346e-06 | 1.2591e-06
[55 empty] | 4 | 7411 | Column 1 | 2.75 | 58490.7432 | 296614.8207 |  | 4 | 4.5 | 0.66667 | 0.66667 | 0.61111 |  | Strut 3 | 2.2784e-05 | 2.2784e-05 | 2.1667e-05 | [15 empty] | Mean Damage State Ductility Limit (Inf.-Str. Sys.)
[62 empty] | Cumul. | 4.5 | 1.9444 | 1.2778 | 0.61111 |  | Strut 3 | 0.00015949 | 0.00015949 | 0.00015167 | [15 empty] | Ductility | DS1 | DS2 | DS3 | DS4
[17 empty] | Supporting Beam Tensile Stiffness | [50 empty] | Strut 3 | -8.1094e-05 | -8.1094e-05 | -7.4336e-05
[17 empty] | Storey | Bay | ID | Section | span,i [m] | Kelc [kN/m] | [45 empty] | Column 4 | 1.6346e-06 | 1.6346e-06 | 1.2591e-06 | [15 empty] | μin,3 | 1 | 2.3425 | 4.9331 | 34.7621
[17 empty] | 3 | 1 | 7113 | Beam | 4.5 | 107233.0292 | [64 empty] | μin,2 | 1 | 2.4886 | 5.5898 | 39.4428
[18 empty] | 2 | 7213 | Beam | 2 | 241274.3158 | [64 empty] | μin,1 | 1 | 2.6513 | 6.2307 | 43.6167
[18 empty] | 3 | 7313 | Beam | 4.5 | 107233.0292
[17 empty] | 2 | 1 | 7112 | Beam | 4.5 | 107233.0292
[18 empty] | 2 | 7212 | Beam | 2 | 241274.3158
[18 empty] | 3 | 7312 | Beam | 4.5 | 107233.0292
[17 empty] | 1 | 1 | 7111 | Beam | 4.5 | 107233.0292
[18 empty] | 2 | 7211 | Beam | 2 | 241274.3158
[18 empty] | 3 | 7311 | Beam | 4.5 | 107233.0292

## System Capacities
A. Structural Response
| Stiffness Contribution Ratio | [9 empty] | Combined Storey Stiffness and Resistances | [5 empty] | OpenSees
| Storey | hs,i [m] | MRfr,i [kN] | MRθfr,i [kN] | θfr,i [rad] | MRinf,i [kN] | MRθinf,i [kN] | θinf,i [rad] |  |  | Storey | VRfr,i [kN] | VRinf,i [kN] | VRsys,i [kN] | θsys,i [rad] | ksys,i [kN/m] | Kinit,i [kN/m] | error (%)
| 3 | 3 | 267.2 | 2.5645 | 0.0095976 | 1594.08 | 3.6685 | 0.0023014 |  |  | 3 | 89.0667 | 531.36 | 552.7168 | 0.0023014 | 80056.7481 | 85827.7981 | 6.724%
| 2 | 3 | 290.2 | 2.658 | 0.009159 | 199.26 | 2.2591 | 0.011338 |  |  | 2 | 96.7333 | 66.42 | 370.1888 | 0.009159 | -28157.6998 | 90844.6261 | 131%
| 1 | 2.75 | 338.8 | 2.786 | 0.0082232 | 182.655 | 2.0874 | 0.011428 |  |  | 1 | 123.2 | 66.42 | 481.4273 | 0.0082232 | -27662.2716 | 108102.1868 | 125.6%
B. Infill Control
| Storey Shear Resistance and Stiffness (Strong Single Infill) | [12 empty] | Notes: Overestimates |  |  | OpenSees
| Storey | Mode of Failure |  |  | VR,i [kN] | hs,i [m] | θsys,i [rad] | ky,i [kN/m] | Change Limit States of the infill walls at each storey between 1, 2, 3, 4 to update infill contribution |  |  | LS Ctrl. |  |  |  |  | Kinit,i [kN/m] | error (%)
| 3 | Diagonal failure / Column |  |  | 531.36 | 3 | 0.0023014 | 76963.3822 |  |  |  | 1 |  |  |  |  | 82021.6732 | 6.167%
| 2 | Diagonal failure / Mixed |  |  | 66.42 | 3 | 0.011338 | -31678.2066 |  |  |  | 3 |  |  |  |  | 86677.6353 | 136.5%
| 1 | Diagonal failure / Mixed |  |  | 66.42 | 2.75 | 0.011428 | -33110.2402 |  |  |  | 3 |  |  |  |  | 100822.5267 | 132.8%
C. Frame Control
| Shear Resistance, Yield Drift and Stiffness (Bare Frame) | [12 empty] | Notes: Underestimates |  |  | OpenSees
| Storey | Sway Mechanism at Storey i |  |  | VR,i [kN] | hs,i [m] | θsys,i [rad] | ky,i [kN/m] | Change Limit States of the infill walls at each storey between 1, 2, 3, 4 to update infill contribution |  |  | LS Ctrl. |  |  |  |  | Kinit,i [kN/m] | error (%)
| 3 | Column |  |  | 89.0667 | 3 | 0.0095976 | 3093.3659 |  |  |  | 1 |  |  |  |  | 3806.1249 | 18.73%
| 2 | Column |  |  | 96.7333 | 3 | 0.009159 | 3520.5068 |  |  |  | 1 |  |  |  |  | 4166.9908 | 15.51%
| 1 | Column |  |  | 123.2 | 2.75 | 0.0082232 | 5447.9686 |  |  |  | 1 |  |  |  |  | 7279.6601 | 25.16%
Table of Behavior Hierarchy
Storey 3 |  |  |  | Storey 2 |  |  |  | Storey 1
L.S. Point | Vi [kN] | θi [rad] | Ki [kN/m] | L.S. Point | Vi [kN] | θi [rad] | Ki [kN/m] | L.S. Point | Vi [kN] | θi [rad] | Ki [kN/m]
DSi 1 | 552.7168 | 0.0023014 | 80056.7481 | DSi 1 | 552.7815 | 0.0020283 | 90846.8172 | DSi 1 | 558.8392 | 0.0018342 | 110794.1209
DSi 2 | 714.2288 | 0.005391 | 17425.1875 | DSi 2 | 717.5086 | 0.0050474 | 18186.7505 | DSi 2 | 737.0552 | 0.0048629 | 21397.1344
DSf 1 | 331.4859 | 0.0095976 | -30328.6399 | DSf 1 | 370.1888 | 0.009159 | -28157.6998 | DSf 1 | 481.4273 | 0.0082232 | -27662.2716
DSi 3 | 155.8937 | 0.011353 | -33344.7117 | DSi 3 | 163.6126 | 0.011338 | -31607.9311 | DSi 3 | 190.7241 | 0.011428 | -32984.9672
DSf 2 | 161.52 | 0.035617 | 77.2941 | DSf 2 | 168.9867 | 0.036828 | 70.2755 | DSf 2 | 198.2018 | 0.033134 | 125.273
DSi 4 | 146.5226 | 0.08 | -112.6351 | DSf 3 | 151.12 | 0.073911 | -160.6007 | DSf 3 | 174.0927 | 0.058266 | -348.8368
DSf 3 | 143.0867 | 0.090168 | -112.6351 | DSi 4 | 151.12 | 0.08 | 0 | DSi 4 | 174.0927 | 0.08 | 0

## Yield Mechanism
Initial Computations (1st iteration)
[14 empty] | 2nd iteration |  |  | 2nd iteration
No. of Storey | Elevation [m] | θc [rad] | Δi [m] | mi [tonnes] | Δimi [mtonnes] | Fsys,i [kN] | Vsys,i [kN] | Vfr,i [kN] | Vinf,i [kN] | Vfr,i/VRfr,i | Vinf,i/VRinf,i | Vtrue [kN] | ΔV | δi [m] | Δi,comp [m] |  | No. of Storey | Elevation [m] | θi [rad] | Δi [m] | mi [tonnes] | Δimi [mtonnes] | Fi [kN] | Vi [kN] | Vfr,i [kN] | Vinf,i [kN] | Vfr,i/VRfr,i | Vinf,i/VRinf,i | Vtrue [kN] | ΔV | error (%)
3 | 8.75 | 0.0015062 | 0.035258 | 40.367 | 1.4232 | 417.5866 | 417.5866 | 13.9776 | 347.7649 | 0.15693 | 0.65448 | 361.7425 | 55.844 | 0.0052161 | 0.04525 |  | 3 | 8.75 | 0.0017387 | 0.04525 | 40.367 | 1.8266 | 416.3105 | 416.3105 | 16.1354 | 401.4512 | 0.18116 | 0.75552 | 417.5866 | -1.2761 | -0.3065%
2 | 5.75 | 0.0043072 | 0.030739 | 40.367 | 1.2408 | 364.069 | 781.6556 | 45.4904 | 631.6301 | 0.47027 | 9.5096 | 677.1205 | 104.5351 | 0.01742 | 0.040034 |  | 2 | 5.75 | 0.0058068 | 0.040034 | 40.367 | 1.6161 | 368.3214 | 784.6319 | 61.3287 | 592.0328 | 0.634 | 8.9135 | 653.3616 | 131.2703 | 16.73%
1 | 2.75 | 0.0064791 | 0.017817 | 40.367 | 0.71924 | 211.0274 | 992.683 | 97.0686 | 517.0417 | 0.78789 | 7.7844 | 614.1103 | 378.5727 | 0.022614 | 0.022614 |  | 1 | 2.75 | 0.0082232 | 0.022614 | 40.367 | 0.91286 | 208.0511 | 992.683 | 123.2 | 358.2273 | 1 | 5.3934 | 481.4273 | 511.2557 | 51.5%
0 | 0 | - | 0 | - | 0 | - | - | - | - | - | - | - | - | 0 | 0 |  | 0 | 0 | - | 0 | - | 0 | - | - | - | - | - | - | - | -
|  |  |  | SUM | 3.3833 | [15 empty] | SUM | 4.3556
| Capacity Information | [6 empty] | Load Factor
| Storey | VRfr,i [kN] | VRinf,i [kN] | VR,i [kN] | θsys,i [rad] | ksys,i [kN/m] |  | LF : | 992.683
| 3 | 89.0667 | 531.36 | 552.7168 | 0.0023014 | 80056.7481
| 2 | 96.7333 | 66.42 | 370.1888 | 0.009159 | -28157.6998
| 1 | 123.2 | 66.42 | 481.4273 | 0.0082232 | -27662.2716 | [7 empty] | 3rd iteration |  |  | 3rd iteration
[8 empty] | Div. Vb by | 1 |  |  |  |  | δi [m] | Δi,comp [m] |  | No. of Storey | Elevation [m] | θi [rad] | Δi [m] | mi [tonnes] | Δimi [mtonnes] | Fi [kN] | Vi [kN] | Vfr,i [kN] | Vinf,i [kN] | Vfr,i/VRfr,i | Vinf,i/VRinf,i | Vtrue [kN] | ΔV | error (%)
Guessed Shape Control
| Pick: | 3 | [11 empty] | 0.0052002 | 0.04534 |  | 3 | 8.75 | 0.0017334 | 0.04534 | 40.367 | 1.8303 | 416.382 | 416.382 | 16.0861 | 400.2244 | 0.18061 | 0.75321 | 416.3105 | 0.071526 | 0.01718%
| Linear |  | 1 | [10 empty] | 0.017526 | 0.04014 |  | 2 | 5.75 | 0.005842 | 0.04014 | 40.367 | 1.6203 | 368.6261 | 785.0081 | 61.7009 | 588.6844 | 0.63784 | 8.8631 | 650.3853 | 134.6228 | 17.15%
| Shear Frame |  | 2 | [10 empty] | 0.022614 | 0.022614 |  | 1 | 2.75 | 0.0082232 | 0.022614 | 40.367 | 0.91286 | 207.6749 | 992.683 | 123.2 | 358.2273 | 1 | 5.3934 | 481.4273 | 511.2557 | 51.5%
| Custom |  | 3 | [10 empty] | 0 | 0 |  | 0 | 0 | - | 0 | - | 0 | - | - | - | - | - | - | - | -
[21 empty] | SUM | 4.3634
Guess Control (1-2)
| θc [rad] : | 0.0015
Custom Shape (3)
| No. of Storey | Δi [m]
[14 empty] | 4th iteration |  |  | 4th iteration
| 3 | 0.035258 | [11 empty] | δi [m] | Δi,comp [m] |  | No. of Storey | Elevation [m] | θi [rad] | Δi [m] | mi [tonnes] | Δimi [mtonnes] | Fi [kN] | Vi [kN] | Vfr,i [kN] | Vinf,i [kN] | Vfr,i/VRfr,i | Vinf,i/VRinf,i | Vtrue [kN] | ΔV | error (%)
| 2 | 0.030739
| 1 | 0.017817 | [11 empty] | 0.0052011 | 0.045355 |  | 3 | 8.75 | 0.0017337 | 0.045355 | 40.367 | 1.8308 | 416.4065 | 416.4065 | 16.0889 | 400.2931 | 0.18064 | 0.75334 | 416.382 | 0.024524 | 0.005889%
[14 empty] | 0.017539 | 0.040153 |  | 2 | 5.75 | 0.0058465 | 0.040153 | 40.367 | 1.6209 | 368.6546 | 785.0611 | 61.7479 | 588.2612 | 0.63833 | 8.8567 | 650.0091 | 135.0521 | 17.2%
[14 empty] | 0.022614 | 0.022614 |  | 1 | 2.75 | 0.0082232 | 0.022614 | 40.367 | 0.91286 | 207.6219 | 992.683 | 123.2 | 358.2273 | 1 | 5.3934 | 481.4273 | 511.2557 | 51.5%
[14 empty] | 0 | 0 |  | 0 | 0 | - | 0 | - | 0 | - | - | - | - | - | - | - | -
[21 empty] | SUM | 4.3646
[14 empty] | 5th iteration |  |  | 5th iteration
[14 empty] | δi [m] | Δi,comp [m] |  | No. of Storey | Elevation [m] | θi [rad] | Δi [m] | mi [tonnes] | Δimi [mtonnes] | Fi [kN] | Vi [kN] | Vfr,i [kN] | Vinf,i [kN] | Vfr,i/VRfr,i | Vinf,i/VRinf,i | Vtrue [kN] | ΔV | error (%)
[14 empty] | 0.0052014 | 0.045357 |  | 3 | 8.75 | 0.0017338 | 0.045357 | 40.367 | 1.8309 | 416.4109 | 416.4109 | 16.0898 | 400.3167 | 0.18065 | 0.75338 | 416.4065 | 0.0044178 | 0.001061%
[14 empty] | 0.017541 | 0.040155 |  | 2 | 5.75 | 0.0058471 | 0.040155 | 40.367 | 1.6209 | 368.658 | 785.0689 | 61.7545 | 588.2015 | 0.6384 | 8.8558 | 649.956 | 135.1129 | 17.21%
|  |  |  | Horizontal Force Pattern | [9 empty] | 0.022614 | 0.022614 |  | 1 | 2.75 | 0.0082232 | 0.022614 | 40.367 | 0.91286 | 207.6141 | 992.683 | 123.2 | 358.2273 | 1 | 5.3934 | 481.4273 | 511.2557 | 51.5%
|  |  |  | Storey | Elevation (m) | Force (kN) | F/Vb | Norm. Force | [5 empty] | 0 | 0 |  | 0 | 0 | - | 0 | - | 0 | - | - | - | - | - | - | - | -
|  |  |  | 3 | 8.75 | 416.4116 | 0.41948 | 1 | [12 empty] | SUM | 4.3647
|  |  |  | 2 | 5.75 | 368.6585 | 0.37138 | 0.88532
|  |  |  | 1 | 2.75 | 207.6129 | 0.20914 | 0.49858
|  |  |  | 0 | 0 | 0 | 0 | 0
[14 empty] | 6th iteration |  |  | 6th iteration
[14 empty] | δi [m] | Δi,comp [m] |  | No. of Storey | Elevation [m] | θi [rad] | Δi [m] | mi [tonnes] | Δimi [mtonnes] | Fi [kN] | Vi [kN] | Vfr,i [kN] | Vinf,i [kN] | Vfr,i/VRfr,i | Vinf,i/VRinf,i | Vtrue [kN] | ΔV | error (%)
[14 empty] | 0.0052014 | 0.045357 |  | 3 | 8.75 | 0.0017338 | 0.045357 | 40.367 | 1.8309 | 416.4116 | 416.4116 | 16.09 | 400.321 | 0.18065 | 0.75339 | 416.4109 | 0.00070484 | 0.0001693%
[14 empty] | 0.017542 | 0.040156 |  | 2 | 5.75 | 0.0058472 | 0.040156 | 40.367 | 1.621 | 368.6585 | 785.0701 | 61.7555 | 588.1927 | 0.63841 | 8.8557 | 649.9482 | 135.1219 | 17.21%
[14 empty] | 0.022614 | 0.022614 |  | 1 | 2.75 | 0.0082232 | 0.022614 | 40.367 | 0.91286 | 207.6129 | 992.683 | 123.2 | 358.2273 | 1 | 5.3934 | 481.4273 | 511.2557 | 51.5%
[14 empty] | 0 | 0 |  | 0 | 0 | - | 0 | - | 0 | - | - | - | - | - | - | - | -
[20 empty] | Plotted | SUM | 4.3647
Load Factor
[14 empty] | LF: | 992.683 | <---Iterate

## Post-yield Mechanism
Sway Potential Index | [6 empty] | 1st Point of the Pushover Curve | [12 empty] | Effective Height
Level | Sum of the strengths |  | Sway P. Index, Si | Sway Mechanism | Checks ! |  | Storey | Storey Height (m) | Elevation [m] | Δi [m] | δi [m] | θi [rad] | θframe,i [rad] | θinfill,i [rad] | μfr,i | μinf,i | Vi [kN] | MOT,i [kNm] | Vb [kN] | Storey | mi [tonnes] | Δimi [mtonnes] | Δimihi [m^2tonnes] | Heff. [m]
| Beam [kNm] | Column [kNm]
3 | 544.8 | 133.6 | 4.0778 | Column | > 1.00 | > 0.85 | 3 | 3 | 8.75 | 0.013382 | 0.0032738 | 0.0010913 | 0.0095976 | 0.0023014 | 0.1137 | 0.47419 | 262.0922 | 786.2765 | 558.8442 | 3 | 40.367 | 0.54019 | 4.7266 | 6.6266
2 | 544.8 | 295.8 | 1.8418 | Column | > 1.00 | > 0.85 | 2 | 3 | 5.75 | 0.010108 | 0.0050641 | 0.001688 | 0.009159 | 0.0020283 | 0.1843 | 0.83226 | 460.0573 | 2166.4485 |  | 2 | 40.367 | 0.40803 | 2.3462 | Keff. [kN/m]
1 | 544.8 | 344.4 | 1.5819 | Column | > 1.00 | > 0.85 | 1 | 2.75 | 2.75 | 0.0050439 | 0.0050439 | 0.0018342 | 0.0082232 | 0.0018342 | 0.22305 | 1 | 558.8392 | 3703.2564 |  | 1 | 40.367 | 0.20361 | 0.55992 | 41760.9152
[21 empty] | SUM | 1.1518 | 7.6327 | meff. [tons]
107.1643
Teff. (sec.)
0.31829
Sway-Demand Index | [6 empty] | 2nd Point of the Pushover Curve | [12 empty] | Effective Height
Level | Storey Shear |  | Sway-D. Index, SDi | Sway Mechanism | Checks ! |  | Storey | Storey Height (m) | Elevation [m] | Δi [m] | δi [m] | θi [rad] | θframe,i [rad] | θinfill,i [rad] | μfr,i | μinf,i | Vi [kN] | MOT,i [kNm] | Vb [kN] | Storey | mi [tonnes] | Δimi [mtonnes] | Δimihi [m^2tonnes] | Heff. [m]
| Demand [kN] | Resistance [kN]
3 | 16.09 | 89.0667 | 0.18065 | Column | < 1.00 | - | 3 | 3 | 8.75 | 0.022543 | 0.0037667 | 0.0012556 | 0.0095976 | 0.0023014 | 0.13082 | 0.54558 | 301.5513 | 904.6538 | 722.5 | 3 | 40.367 | 0.91001 | 7.9626 | 6.2971
2 | 61.7555 | 96.7333 | 0.63841 | Column | < 1.00 | - | 2 | 3 | 5.75 | 0.018777 | 0.0060841 | 0.002028 | 0.009159 | 0.0020283 | 0.22142 | 0.99988 | 552.7172 | 2562.8053 |  | 2 | 40.367 | 0.75796 | 4.3583 | Keff. [kN/m]
1 | 123.2 | 123.2 | 1 | Column | < 1.00 | - | 1 | 2.75 | 2.75 | 0.012693 | 0.012693 | 0.0046155 | 0.0082232 | 0.0018342 | 0.56128 | 2.5164 | 722.5 | 4549.6803 |  | 1 | 40.367 | 0.51236 | 1.409 | 32049.2324
[21 empty] | SUM | 2.1803 | 13.7299 | meff. [tons]
115.245
Teff. (sec.)
0.37678
System Capacity Information | [6 empty] | 3rd Point of the Pushover Curve | [12 empty] | Effective Height
Storey | θD1fr,i [rad] | θD1inf,i [rad] | θsys,i [rad] | VRfr,i [kN] | VRinf,i [kN] | VRsys,i [kN] | Storey | Storey Height (m) | Elevation [m] | Δi [m] | δi [m] | θi [rad] | θframe,i [rad] | θinfill,i [rad] | μfr,i | μinf,i | Vi [kN] | MOT,i [kNm] | Vb [kN] | Storey | mi [tonnes] | Δimi [mtonnes] | Δimihi [m^2tonnes] | Heff. [m]
3 | 0.0095976 | 0.0023014 | 0.0023014 | 89.0667 | 531.36 | 552.7168
2 | 0.009159 | 0.0020283 | 0.009159 | 96.7333 | 66.42 | 370.1888 | 3 | 3 | 8.75 | 0.024015 | 0.0038409 | 0.0012803 | 0.0095976 | 0.0023014 | 0.1334 | 0.55633 | 307.4928 | 922.4783 | 737.0438 | 3 | 40.367 | 0.9694 | 8.4822 | 6.3046
1 | 0.0082232 | 0.0018342 | 0.0082232 | 123.2 | 66.42 | 481.4273 | 2 | 3 | 5.75 | 0.020174 | 0.0068007 | 0.0022669 | 0.009159 | 0.0020283 | 0.2475 | 1.1177 | 565.8021 | 2619.8846 |  | 2 | 40.367 | 0.81435 | 4.6825 | Keff. [kN/m]
[7 empty] | 1 | 2.75 | 2.75 | 0.013373 | 0.013373 | 0.0048629 | 0.0082232 | 0.0018342 | 0.59136 | 2.6513 | 737.0552 | 4646.7863 |  | 1 | 40.367 | 0.53982 | 1.4845 | 30692.0309
[21 empty] | SUM | 2.3236 | 14.6492 | meff. [tons]
115.0504
Teff. (sec.)
0.38469
Pushover Curve (DBA) |  |  | Str. Stiffness [kN/m] |  |  |  | 4th Point of the Pushover Curve | [12 empty] | Effective Height
No | Vb [kN] | Roof Disp. [m] | DBA | MediumSingle | Error (%) |  | Storey | Storey Height (m) | Elevation [m] | Δi [m] | δi [m] | θi [rad] | θframe,i [rad] | θinfill,i [rad] | μfr,i | μinf,i | Vi [kN] | MOT,i [kNm] | Vb [kN] | Storey | mi [tonnes] | Δimi [mtonnes] | Δimihi [m^2tonnes] | Heff. [m]
0 | 0 | 0 | N.A. |  | N.A.
1 | -558.8442 | 0.013382 | 41761.2823 | 40664.5618 | -2.697 |  | 3 | 3 | 8.75 | 0.039281 | 0.0047622 | 0.0015874 | 0.0095976 | 0.0023014 | 0.1654 | 0.68977 | 381.2456 | 1143.7368 | 760.4004 | 3 | 40.367 | 1.5856 | 13.8743 | 6.3882
2 | -722.5 | 0.022543 | 17863.2996 |  |  |  | 2 | 3 | 5.75 | 0.034518 | 0.015074 | 0.0050247 | 0.009159 | 0.0020283 | 0.54861 | 2.4774 | 716.2704 | 3292.5481 |  | 2 | 40.367 | 1.3934 | 8.0121 | Keff. [kN/m]
3 | -737.0438 | 0.024015 | 9886.3174 |  |  |  | 1 | 2.75 | 2.75 | 0.019444 | 0.019444 | 0.0070706 | 0.0082232 | 0.0018342 | 0.85983 | 3.855 | 569.1103 | 4857.6015 |  | 1 | 40.367 | 0.7849 | 2.1585 | 14488.3402
4 | -760.4004 | 0.039281 | -1322.3303 | 12936.3424 | 110.2218 | [15 empty] | SUM | 3.7639 | 24.0449 | meff. [tons]
5 | -708.822 | 0.045357 | [21 empty] | 112.7568
6 | -708.822 | 0.045357 | #DIV/0! | [20 empty] | Teff. (sec.)
7 | -708.822 | 0.045357 | #DIV/0! | [20 empty] | 0.5543
8 | -708.822 | 0.045357 | #DIV/0!
9 | -708.822 | 0.045357 | #DIV/0! |  |  |  | 5th Point of the Pushover Curve | [12 empty] | Effective Height
10 | -708.822 | 0.045357 | #DIV/0! |  |  |  | Storey | Storey Height (m) | Elevation [m] | Δi [m] | δi [m] | θi [rad] | θframe,i [rad] | θinfill,i [rad] | μfr,i | μinf,i | Vi [kN] | MOT,i [kNm] | Vb [kN] | Storey | mi [tonnes] | Δimi [mtonnes] | Δimihi [m^2tonnes] | Heff. [m]
11 | -708.822 | 0.045357 | #DIV/0!
12 | -708.822 | 0.045357 | #DIV/0! |  |  |  | 3 | 3 | 8.75 | 0.045357 | 0.0052014 | 0.0017338 | 0.0095976 | 0.0023014 | 0.18065 | 0.75339 | 416.4109 | 1249.2328 | 708.822 | 3 | 40.367 | 1.8309 | 16.0206 | 6.381
13 | -708.822 | 0.045357 | #DIV/0! |  |  |  | 2 | 3 | 5.75 | 0.040156 | 0.017542 | 0.0058472 | 0.009159 | 0.0020283 | 0.63841 | 2.8829 | 649.9482 | 3199.0774 |  | 2 | 40.367 | 1.621 | 9.3205 | Keff. [kN/m]
14 | -708.822 | 0.045357 | #DIV/0! |  |  |  | 1 | 2.75 | 2.75 | 0.022614 | 0.022614 | 0.0082232 | 0.0082232 | 0.0018342 | 1 | 4.4834 | 481.4273 | 4523.0026 |  | 1 | 40.367 | 0.91286 | 2.5104 | 10614.1711
15 | -708.822 | 0.045357 | #DIV/0! | [17 empty] | SUM | 4.3647 | 27.8515 | meff. [tons]
16 | -708.822 | 0.045357 | #DIV/0! | [20 empty] | 112.8752
17 | -708.822 | 0.045357 | #DIV/0! | [20 empty] | Teff. (sec.)
18 | -708.822 | 0.045357 | #DIV/0! | [20 empty] | 0.64794
19 | -708.822 | 0.045357 | #DIV/0!
20 | -708.822 | 0.045357 | #DIV/0! |  |  |  | 6th Point of the Pushover Curve | [12 empty] | Effective Height
[7 empty] | Storey | Storey Height (m) | Elevation [m] | Δi [m] | δi [m] | θi [rad] | θframe,i [rad] | θinfill,i [rad] | μfr,i | μinf,i | Vi [kN] | MOT,i [kNm] | Vb [kN] | Storey | mi [tonnes] | Δimi [mtonnes] | Δimihi [m^2tonnes] | Heff. [m]
[7 empty] | 3 | 3 | 8.75 | 0.045357 | 0.0052014 | 0.0017338 | 0.0095976 | 0.0023014 | 0.18065 | 0.75339 | 416.4109 | 1249.2328 | 708.822 | 3 | 40.367 | 1.8309 | 16.0206 | 6.381
[7 empty] | 2 | 3 | 5.75 | 0.040156 | 0.017542 | 0.0058472 | 0.009159 | 0.0020283 | 0.63841 | 2.8829 | 649.9482 | 3199.0774 |  | 2 | 40.367 | 1.621 | 9.3205 | Keff. [kN/m]
[7 empty] | 1 | 2.75 | 2.75 | 0.022614 | 0.022614 | 0.0082232 | 0.0082232 | 0.0018342 | 1 | 4.4834 | 481.4273 | 4523.0026 |  | 1 | 40.367 | 0.91286 | 2.5104 | 10614.1711
[21 empty] | SUM | 4.3647 | 27.8515 | meff. [tons]
112.8752
Teff. (sec.)
0.64794
[7 empty] | 7th Point of the Pushover Curve | [12 empty] | Effective Height
[7 empty] | Storey | Storey Height (m) | Elevation [m] | Δi [m] | δi [m] | θi [rad] | θframe,i [rad] | θinfill,i [rad] | μfr,i | μinf,i | Vi [kN] | MOT,i [kNm] | Vb [kN] | Storey | mi [tonnes] | Δimi [mtonnes] | Δimihi [m^2tonnes] | Heff. [m]
[7 empty] | 3 | 3 | 8.75 | 0.045357 | 0.0052014 | 0.0017338 | 0.0095976 | 0.0023014 | 0.18065 | 0.75339 | 416.4109 | 1249.2328 | 708.822 | 3 | 40.367 | 1.8309 | 16.0206 | 6.381
[7 empty] | 2 | 3 | 5.75 | 0.040156 | 0.017542 | 0.0058472 | 0.009159 | 0.0020283 | 0.63841 | 2.8829 | 649.9482 | 3199.0774 |  | 2 | 40.367 | 1.621 | 9.3205 | Keff. [kN/m]
[7 empty] | 1 | 2.75 | 2.75 | 0.022614 | 0.022614 | 0.0082232 | 0.0082232 | 0.0018342 | 1 | 4.4834 | 481.4273 | 4523.0026 |  | 1 | 40.367 | 0.91286 | 2.5104 | 10614.1711
[21 empty] | SUM | 4.3647 | 27.8515 | meff. [tons]
112.8752
Teff. (sec.)
0.64794
[7 empty] | 8th Point of the Pushover Curve | [12 empty] | Effective Height
[7 empty] | Storey | Storey Height (m) | Elevation [m] | Δi [m] | δi [m] | θi [rad] | θframe,i [rad] | θinfill,i [rad] | μfr,i | μinf,i | Vi [kN] | MOT,i [kNm] | Vb [kN] | Storey | mi [tonnes] | Δimi [mtonnes] | Δimihi [m^2tonnes] | Heff. [m]
[7 empty] | 3 | 3 | 8.75 | 0.045357 | 0.0052014 | 0.0017338 | 0.0095976 | 0.0023014 | 0.18065 | 0.75339 | 416.4109 | 1249.2328 | 708.822 | 3 | 40.367 | 1.8309 | 16.0206 | 6.381
[7 empty] | 2 | 3 | 5.75 | 0.040156 | 0.017542 | 0.0058472 | 0.009159 | 0.0020283 | 0.63841 | 2.8829 | 649.9482 | 3199.0774 |  | 2 | 40.367 | 1.621 | 9.3205 | Keff. [kN/m]
[7 empty] | 1 | 2.75 | 2.75 | 0.022614 | 0.022614 | 0.0082232 | 0.0082232 | 0.0018342 | 1 | 4.4834 | 481.4273 | 4523.0026 |  | 1 | 40.367 | 0.91286 | 2.5104 | 10614.1711
[21 empty] | SUM | 4.3647 | 27.8515 | meff. [tons]
112.8752
Teff. (sec.)
0.64794
[7 empty] | 9th Point of the Pushover Curve | [12 empty] | Effective Height
[7 empty] | Storey | Storey Height (m) | Elevation [m] | Δi [m] | δi [m] | θi [rad] | θframe,i [rad] | θinfill,i [rad] | μfr,i | μinf,i | Vi [kN] | MOT,i [kNm] | Vb [kN] | Storey | mi [tonnes] | Δimi [mtonnes] | Δimihi [m^2tonnes] | Heff. [m]
[7 empty] | 3 | 3 | 8.75 | 0.045357 | 0.0052014 | 0.0017338 | 0.0095976 | 0.0023014 | 0.18065 | 0.75339 | 416.4109 | 1249.2328 | 708.822 | 3 | 40.367 | 1.8309 | 16.0206 | 6.381
[7 empty] | 2 | 3 | 5.75 | 0.040156 | 0.017542 | 0.0058472 | 0.009159 | 0.0020283 | 0.63841 | 2.8829 | 649.9482 | 3199.0774 |  | 2 | 40.367 | 1.621 | 9.3205 | Keff. [kN/m]
[7 empty] | 1 | 2.75 | 2.75 | 0.022614 | 0.022614 | 0.0082232 | 0.0082232 | 0.0018342 | 1 | 4.4834 | 481.4273 | 4523.0026 |  | 1 | 40.367 | 0.91286 | 2.5104 | 10614.1711
[21 empty] | SUM | 4.3647 | 27.8515 | meff. [tons]
112.8752
Teff. (sec.)
0.64794
[7 empty] | 10th Point of the Pushover Curve | [12 empty] | Effective Height
[7 empty] | Storey | Storey Height (m) | Elevation [m] | Δi [m] | δi [m] | θi [rad] | θframe,i [rad] | θinfill,i [rad] | μfr,i | μinf,i | Vi [kN] | MOT,i [kNm] | Vb [kN] | Storey | mi [tonnes] | Δimi [mtonnes] | Δimihi [m^2tonnes] | Heff. [m]
[7 empty] | 3 | 3 | 8.75 | 0.045357 | 0.0052014 | 0.0017338 | 0.0095976 | 0.0023014 | 0.18065 | 0.75339 | 416.4109 | 1249.2328 | 708.822 | 3 | 40.367 | 1.8309 | 16.0206 | 6.381
[7 empty] | 2 | 3 | 5.75 | 0.040156 | 0.017542 | 0.0058472 | 0.009159 | 0.0020283 | 0.63841 | 2.8829 | 649.9482 | 3199.0774 |  | 2 | 40.367 | 1.621 | 9.3205 | Keff. [kN/m]
[7 empty] | 1 | 2.75 | 2.75 | 0.022614 | 0.022614 | 0.0082232 | 0.0082232 | 0.0018342 | 1 | 4.4834 | 481.4273 | 4523.0026 |  | 1 | 40.367 | 0.91286 | 2.5104 | 10614.1711
[21 empty] | SUM | 4.3647 | 27.8515 | meff. [tons]
112.8752
Teff. (sec.)
0.64794
[7 empty] | 11th Point of the Pushover Curve | [12 empty] | Effective Height
[7 empty] | Storey | Storey Height (m) | Elevation [m] | Δi [m] | δi [m] | θi [rad] | θframe,i [rad] | θinfill,i [rad] | μfr,i | μinf,i | Vi [kN] | MOT,i [kNm] | Vb [kN] | Storey | mi [tonnes] | Δimi [mtonnes] | Δimihi [m^2tonnes] | Heff. [m]
[7 empty] | 3 | 3 | 8.75 | 0.045357 | 0.0052014 | 0.0017338 | 0.0095976 | 0.0023014 | 0.18065 | 0.75339 | 416.4109 | 1249.2328 | 708.822 | 3 | 40.367 | 1.8309 | 16.0206 | 6.381
[7 empty] | 2 | 3 | 5.75 | 0.040156 | 0.017542 | 0.0058472 | 0.009159 | 0.0020283 | 0.63841 | 2.8829 | 649.9482 | 3199.0774 |  | 2 | 40.367 | 1.621 | 9.3205 | Keff. [kN/m]
[7 empty] | 1 | 2.75 | 2.75 | 0.022614 | 0.022614 | 0.0082232 | 0.0082232 | 0.0018342 | 1 | 4.4834 | 481.4273 | 4523.0026 |  | 1 | 40.367 | 0.91286 | 2.5104 | 10614.1711
[21 empty] | SUM | 4.3647 | 27.8515 | meff. [tons]
112.8752
Teff. (sec.)
0.64794
Displaced Shapes (OpenSees) | [6 empty] | 12th Point of the Pushover Curve | [12 empty] | Effective Height
Elevation | Storey | Base Shear |  |  |  |  | Storey | Storey Height (m) | Elevation [m] | Δi [m] | δi [m] | θi [rad] | θframe,i [rad] | θinfill,i [rad] | μfr,i | μinf,i | Vi [kN] | MOT,i [kNm] | Vb [kN] | Storey | mi [tonnes] | Δimi [mtonnes] | Δimihi [m^2tonnes] | Heff. [m]
|  | -440.9992 | -728.9585 | -659.6069 | -377.3178 | Const.
8.75 | 3 | 0.010038 | 0.025031 | 0.035029 | 0.050016 | 0.00039366 | 3 | 3 | 8.75 | 0.045357 | 0.0052014 | 0.0017338 | 0.0095976 | 0.0023014 | 0.18065 | 0.75339 | 416.4109 | 1249.2328 | 708.822 | 3 | 40.367 | 1.8309 | 16.0206 | 6.381
5.75 | 2 | 0.0075994 | 0.020904 | 0.031164 | 0.047346 | 0.000457 | 2 | 3 | 5.75 | 0.040156 | 0.017542 | 0.0058472 | 0.009159 | 0.0020283 | 0.63841 | 2.8829 | 649.9482 | 3199.0774 |  | 2 | 40.367 | 1.621 | 9.3205 | Keff. [kN/m]
2.75 | 1 | 0.003793 | 0.011746 | 0.021834 | 0.040526 | 0.0002865 | 1 | 2.75 | 2.75 | 0.022614 | 0.022614 | 0.0082232 | 0.0082232 | 0.0018342 | 1 | 4.4834 | 481.4273 | 4523.0026 |  | 1 | 40.367 | 0.91286 | 2.5104 | 10614.1711
0 | 0 | 0 | 0 | 0 | 0 | 0 | [14 empty] | SUM | 4.3647 | 27.8515 | meff. [tons]
112.8752
Teff. (sec.)
0.64794
Displaced Shapes | [6 empty] | 13th Point of the Pushover Curve | [12 empty] | Effective Height
Storey | LS1 Δi | LS2 Δi | LS3 Δi | LS4 Δi | LS5 Δi | LS6 Δi | Storey | Storey Height (m) | Elevation [m] | Δi [m] | δi [m] | θi [rad] | θframe,i [rad] | θinfill,i [rad] | μfr,i | μinf,i | Vi [kN] | MOT,i [kNm] | Vb [kN] | Storey | mi [tonnes] | Δimi [mtonnes] | Δimihi [m^2tonnes] | Heff. [m]
3 | 0.012988 | 0.02215 | 0.023621 | 0.038887 | 0.044963 | 0.044963 | 3 | 3 | 8.75 | 0.045357 | 0.0052014 | 0.0017338 | 0.0095976 | 0.0023014 | 0.18065 | 0.75339 | 416.4109 | 1249.2328 | 708.822 | 3 | 40.367 | 1.8309 | 16.0206 | 6.381
2 | 0.009651 | 0.01832 | 0.019717 | 0.034061 | 0.039699 | 0.039699 | 2 | 3 | 5.75 | 0.040156 | 0.017542 | 0.0058472 | 0.009159 | 0.0020283 | 0.63841 | 2.8829 | 649.9482 | 3199.0774 |  | 2 | 40.367 | 1.621 | 9.3205 | Keff. [kN/m]
1 | 0.0047574 | 0.012406 | 0.013086 | 0.019158 | 0.022327 | 0.022327 | 1 | 2.75 | 2.75 | 0.022614 | 0.022614 | 0.0082232 | 0.0082232 | 0.0018342 | 1 | 4.4834 | 481.4273 | 4523.0026 |  | 1 | 40.367 | 0.91286 | 2.5104 | 10614.1711
0 | 0 | 0 | 0 | 0 | 0 | 0 | [14 empty] | SUM | 4.3647 | 27.8515 | meff. [tons]
112.8752
Teff. (sec.)
0.64794
[7 empty] | 14th Point of the Pushover Curve | [12 empty] | Effective Height
[7 empty] | Storey | Storey Height (m) | Elevation [m] | Δi [m] | δi [m] | θi [rad] | θframe,i [rad] | θinfill,i [rad] | μfr,i | μinf,i | Vi [kN] | MOT,i [kNm] | Vb [kN] | Storey | mi [tonnes] | Δimi [mtonnes] | Δimihi [m^2tonnes] | Heff. [m]
[7 empty] | 3 | 3 | 8.75 | 0.045357 | 0.0052014 | 0.0017338 | 0.0095976 | 0.0023014 | 0.18065 | 0.75339 | 416.4109 | 1249.2328 | 708.822 | 3 | 40.367 | 1.8309 | 16.0206 | 6.381
[7 empty] | 2 | 3 | 5.75 | 0.040156 | 0.017542 | 0.0058472 | 0.009159 | 0.0020283 | 0.63841 | 2.8829 | 649.9482 | 3199.0774 |  | 2 | 40.367 | 1.621 | 9.3205 | Keff. [kN/m]
[7 empty] | 1 | 2.75 | 2.75 | 0.022614 | 0.022614 | 0.0082232 | 0.0082232 | 0.0018342 | 1 | 4.4834 | 481.4273 | 4523.0026 |  | 1 | 40.367 | 0.91286 | 2.5104 | 10614.1711
[21 empty] | SUM | 4.3647 | 27.8515 | meff. [tons]
112.8752
Teff. (sec.)
0.64794
[7 empty] | 15th Point of the Pushover Curve | [12 empty] | Effective Height
[7 empty] | Storey | Storey Height (m) | Elevation [m] | Δi [m] | δi [m] | θi [rad] | θframe,i [rad] | θinfill,i [rad] | μfr,i | μinf,i | Vi [kN] | MOT,i [kNm] | Vb [kN] | Storey | mi [tonnes] | Δimi [mtonnes] | Δimihi [m^2tonnes] | Heff. [m]
[7 empty] | 3 | 3 | 8.75 | 0.045357 | 0.0052014 | 0.0017338 | 0.0095976 | 0.0023014 | 0.18065 | 0.75339 | 416.4109 | 1249.2328 | 708.822 | 3 | 40.367 | 1.8309 | 16.0206 | 6.381
[7 empty] | 2 | 3 | 5.75 | 0.040156 | 0.017542 | 0.0058472 | 0.009159 | 0.0020283 | 0.63841 | 2.8829 | 649.9482 | 3199.0774 |  | 2 | 40.367 | 1.621 | 9.3205 | Keff. [kN/m]
[7 empty] | 1 | 2.75 | 2.75 | 0.022614 | 0.022614 | 0.0082232 | 0.0082232 | 0.0018342 | 1 | 4.4834 | 481.4273 | 4523.0026 |  | 1 | 40.367 | 0.91286 | 2.5104 | 10614.1711
[21 empty] | SUM | 4.3647 | 27.8515 | meff. [tons]
112.8752
Teff. (sec.)
0.64794
[7 empty] | 16th Point of the Pushover Curve | [12 empty] | Effective Height
[7 empty] | Storey | Storey Height (m) | Elevation [m] | Δi [m] | δi [m] | θi [rad] | θframe,i [rad] | θinfill,i [rad] | μfr,i | μinf,i | Vi [kN] | MOT,i [kNm] | Vb [kN] | Storey | mi [tonnes] | Δimi [mtonnes] | Δimihi [m^2tonnes] | Heff. [m]
[7 empty] | 3 | 3 | 8.75 | 0.045357 | 0.0052014 | 0.0017338 | 0.0095976 | 0.0023014 | 0.18065 | 0.75339 | 416.4109 | 1249.2328 | 708.822 | 3 | 40.367 | 1.8309 | 16.0206 | 6.381
[7 empty] | 2 | 3 | 5.75 | 0.040156 | 0.017542 | 0.0058472 | 0.009159 | 0.0020283 | 0.63841 | 2.8829 | 649.9482 | 3199.0774 |  | 2 | 40.367 | 1.621 | 9.3205 | Keff. [kN/m]
[7 empty] | 1 | 2.75 | 2.75 | 0.022614 | 0.022614 | 0.0082232 | 0.0082232 | 0.0018342 | 1 | 4.4834 | 481.4273 | 4523.0026 |  | 1 | 40.367 | 0.91286 | 2.5104 | 10614.1711
[21 empty] | SUM | 4.3647 | 27.8515 | meff. [tons]
112.8752
Teff. (sec.)
0.64794
[7 empty] | 17th Point of the Pushover Curve | [12 empty] | Effective Height
[7 empty] | Storey | Storey Height (m) | Elevation [m] | Δi [m] | δi [m] | θi [rad] | θframe,i [rad] | θinfill,i [rad] | μfr,i | μinf,i | Vi [kN] | MOT,i [kNm] | Vb [kN] | Storey | mi [tonnes] | Δimi [mtonnes] | Δimihi [m^2tonnes] | Heff. [m]
[7 empty] | 3 | 3 | 8.75 | 0.045357 | 0.0052014 | 0.0017338 | 0.0095976 | 0.0023014 | 0.18065 | 0.75339 | 416.4109 | 1249.2328 | 708.822 | 3 | 40.367 | 1.8309 | 16.0206 | 6.381
[7 empty] | 2 | 3 | 5.75 | 0.040156 | 0.017542 | 0.0058472 | 0.009159 | 0.0020283 | 0.63841 | 2.8829 | 649.9482 | 3199.0774 |  | 2 | 40.367 | 1.621 | 9.3205 | Keff. [kN/m]
[7 empty] | 1 | 2.75 | 2.75 | 0.022614 | 0.022614 | 0.0082232 | 0.0082232 | 0.0018342 | 1 | 4.4834 | 481.4273 | 4523.0026 |  | 1 | 40.367 | 0.91286 | 2.5104 | 10614.1711
[21 empty] | SUM | 4.3647 | 27.8515 | meff. [tons]
| LS1 Δi: Normalized Shapes | [17 empty] | 112.8752
| Storey | LS6 Δi | -440.9992 | error (%) | [19 empty] | Teff. (sec.)
0.64794 | bar: LS2 Δi to LS3 Δi
| 3 | 1 | 1 | 0%
| 2 | 0.88291 | 0.75707 | -16.62% |  |  | 18th Point of the Pushover Curve | [12 empty] | Effective Height
| 1 | 0.49657 | 0.37786 | -31.41% |  |  | Storey | Storey Height (m) | Elevation [m] | Δi [m] | δi [m] | θi [rad] | θframe,i [rad] | θinfill,i [rad] | μfr,i | μinf,i | Vi [kN] | MOT,i [kNm] | Vb [kN] | Storey | mi [tonnes] | Δimi [mtonnes] | Δimihi [m^2tonnes] | Heff. [m]
| 0 | 0 | 0 | 0%
[7 empty] | 3 | 3 | 8.75 | 0.045357 | 0.0052014 | 0.0017338 | 0.0095976 | 0.0023014 | 0.18065 | 0.75339 | 416.4109 | 1249.2328 | 708.822 | 3 | 40.367 | 1.8309 | 16.0206 | 6.381
[7 empty] | 2 | 3 | 5.75 | 0.040156 | 0.017542 | 0.0058472 | 0.009159 | 0.0020283 | 0.63841 | 2.8829 | 649.9482 | 3199.0774 |  | 2 | 40.367 | 1.621 | 9.3205 | Keff. [kN/m]
[7 empty] | 1 | 2.75 | 2.75 | 0.022614 | 0.022614 | 0.0082232 | 0.0082232 | 0.0018342 | 1 | 4.4834 | 481.4273 | 4523.0026 |  | 1 | 40.367 | 0.91286 | 2.5104 | 10614.1711
[21 empty] | SUM | 4.3647 | 27.8515 | meff. [tons]
112.8752
Teff. (sec.)
0.64794
[7 empty] | 19th Point of the Pushover Curve | [12 empty] | Effective Height
[7 empty] | Storey | Storey Height (m) | Elevation [m] | Δi [m] | δi [m] | θi [rad] | θframe,i [rad] | θinfill,i [rad] | μfr,i | μinf,i | Vi [kN] | MOT,i [kNm] | Vb [kN] | Storey | mi [tonnes] | Δimi [mtonnes] | Δimihi [m^2tonnes] | Heff. [m]
[7 empty] | 3 | 3 | 8.75 | 0.045357 | 0.0052014 | 0.0017338 | 0.0095976 | 0.0023014 | 0.18065 | 0.75339 | 416.4109 | 1249.2328 | 708.822 | 3 | 40.367 | 1.8309 | 16.0206 | 6.381
[7 empty] | 2 | 3 | 5.75 | 0.040156 | 0.017542 | 0.0058472 | 0.009159 | 0.0020283 | 0.63841 | 2.8829 | 649.9482 | 3199.0774 |  | 2 | 40.367 | 1.621 | 9.3205 | Keff. [kN/m]
[7 empty] | 1 | 2.75 | 2.75 | 0.022614 | 0.022614 | 0.0082232 | 0.0082232 | 0.0018342 | 1 | 4.4834 | 481.4273 | 4523.0026 |  | 1 | 40.367 | 0.91286 | 2.5104 | 10614.1711
[21 empty] | SUM | 4.3647 | 27.8515 | meff. [tons]
112.8752
Teff. (sec.)
0.64794
[7 empty] | 20th Point of the Pushover Curve | [12 empty] | Effective Height
[7 empty] | Storey | Storey Height (m) | Elevation [m] | Δi [m] | δi [m] | θi [rad] | θframe,i [rad] | θinfill,i [rad] | μfr,i | μinf,i | Vi [kN] | MOT,i [kNm] | Vb [kN] | Storey | mi [tonnes] | Δimi [mtonnes] | Δimihi [m^2tonnes] | Heff. [m]
[7 empty] | 3 | 3 | 8.75 | 0.045357 | 0.0052014 | 0.0017338 | 0.0095976 | 0.0023014 | 0.18065 | 0.75339 | 416.4109 | 1249.2328 | 708.822 | 3 | 40.367 | 1.8309 | 16.0206 | 6.381
[7 empty] | 2 | 3 | 5.75 | 0.040156 | 0.017542 | 0.0058472 | 0.009159 | 0.0020283 | 0.63841 | 2.8829 | 649.9482 | 3199.0774 |  | 2 | 40.367 | 1.621 | 9.3205 | Keff. [kN/m]
[7 empty] | 1 | 2.75 | 2.75 | 0.022614 | 0.022614 | 0.0082232 | 0.0082232 | 0.0018342 | 1 | 4.4834 | 481.4273 | 4523.0026 |  | 1 | 40.367 | 0.91286 | 2.5104 | 10614.1711
[21 empty] | SUM | 4.3647 | 27.8515 | meff. [tons]
112.8752
Teff. (sec.)
0.64794
[7 empty] | Storey Stiffnesses (OpenSees) | [7 empty] | Proposed | Error (%)
[7 empty] | Storey | Load Coeff. | Cumul. L. Coeff. | Storey Disp. (m) | Base Shear (kN) | K1 (kN/m) | Frame Cont. (kN/m) | Infill Cont. (kN/m) | Infill Cont. (kN/m)
[7 empty] | 3 | 0.5 | 0.5 | 0.0020761 | 178.1854 | 85827.7981 | 3806.1249 | 82021.6732 | 76963.3822 | 6.167%
[7 empty] | 2 | 0.33333 | 0.83333 | 0.0032691 | 296.9756 | 90844.6261 | 4166.9908 | 86677.6353 | -31678.2066 | 136.5%
[7 empty] | 1 | 0.16667 | 1 | 0.0032966 | 356.3707 | 108102.1868 | 7279.6601 | 100822.5267 | -33110.2402 | 132.8%
[7 empty] | Structure Stiffness (kN/m) | 0 | 0 | 0.0086417 | 356.3707 | 41238.3096
[8 empty] | Storey Disp. (m) | Base Shear (kN) | K2 (kN/m) | Infill Cont. (kN/m) | Error (%) | Storey Disp. (m) | Base Shear (kN) | K3 (kN/m) | Error (%)
[8 empty] | 0.0007967 | 67.3666 | 84557.1106 | 80750.9857 | 4.69% | -0.000579 | -68.1909 | 117773.5751 | -53.03%
[8 empty] | 0.0040555 | 112.2777 | 27685.3722 | 23518.3814 | 234.7% | -0.0011842 | -113.6515 | 95973.2309 | 403%
[8 empty] | 0.0055629 | 134.7333 | 24219.9317 | 16940.2715 | 295.5% | 0.009557 | -136.3818 | -14270.3568 | 56.9%
[7 empty] | Structure Stiffness (kN/m) |  | 0.010415 | 134.7333 | 12936.3424 |  | 0.0077938 | -136.3818 | -17498.7554