## Structural Information
| Model Configuration | [6 empty] | Geometry & Masses
[8 empty] | No. of Storey | Elevation (m) | Storey Height (m) | Distribution of Masses (tonnes) | [5 empty] | No. of Bay | Length (m)
[11 empty] | Bay 1 | Bay 2 | Bay 3 | Bay 4 | Storey
[8 empty] | 3 | 8.75 | 3 | 6.7278 | 13.4557 | 13.4557 | 6.7278 | 40.367 |  | 3 | 4.5
[8 empty] | 2 | 5.75 | 3 | 6.7278 | 13.4557 | 13.4557 | 6.7278 | 40.367 |  | 2 | 2
[8 empty] | 1 | 2.75 | 2.75 | 6.7278 | 13.4557 | 13.4557 | 6.7278 | 40.367 |  | 1 | 4.5
[8 empty] | Base | 0 | 0 | 0 | 0 | 0 | 0 | 0
| 1113 | 5113 | 1213 | 5213 | 1313 | 5313 | 1413
| 7113 |  | 7213 |  | 7313 |  | 7413
[8 empty] | Section Properties | [12 empty] | Infill Properties
| 1112 | 5112 | 1212 | 5212 | 1312 | 5312 | 1412
| 7112 |  | 7212 |  | 7312 |  | 7412 | Beam | [12 empty] | Mech. Props. of the Infills (Weak) (Hak et al., 2012)
[8 empty] | Dimensions (mm) |  | Long. Reinforcement |  |  |  | Trans. Reinforcement |  |  | Concrete |  | Rebar |  | Ewh [MPa] | 991 | fws [MPa] | 0.55 | tw [mm] | 80
| 1111 | 5111 | 1211 | 5211 | 1311 | 5311 | 1411 | Height | 500 | Pos. | Qty. | Dia. (mm) | Area | Pos. | Dia. (mm) | Spacing (mm) | Fc (Mpa) | 19.6 | Fy (Mpa) | 372 | Ewv [MPa] | 1873 | fwu [MPa] | 0.44 | σv | 0
| 7111 |  | 7211 |  | 7311 |  | 7411 | Width | 350 | Top | 4 | 16 | 804.2477 | Along H. | 6 | 100 | εco | 0.0018068 | εy | 0.00186 | Gw [MPa] | 1089 | fwv [MPa] | 2.02 | v | 0.2
[8 empty] | Cover | 20 | Bottom | 2 | 16 | 402.1239 |  |  |  | εcu | 0.0038 | εu |  | Ec [MPa] | 21696 | fwh [MPa] | 1.8 | W [kN/m^3] | 6.87
| 1110 |  | 1210 |  | 1310 |  | 1410 | Column 1
[8 empty] | Dimensions (mm) |  | Long. Reinforcement |  |  |  | Trans. Reinforcement |  |  | Concrete |  | Rebar |  | Mech. Props. of the Infills (Medium) (Hak et al., 2012)
[8 empty] | Height | 250 | Pos. | Qty. | Dia. (mm) | Area | Pos. | Dia. (mm) | Spacing (mm) | Fc (Mpa) | 19.6 | Fy (Mpa) | 372 | Ewh [MPa] | 991 | fws [MPa] | 0.31 | tw [mm] | 240
[8 empty] | Width | 250 | Section | 4 | 16 | 804.2477 | Along H. | 6 | 100 | εco | 0.0018068 | εy | 0.00186 | Ewv [MPa] | 1873 | fwu [MPa] | 0.25 | σv | 0
[8 empty] | Cover | 20 |  |  |  | 0 |  |  |  | εcu | 0.0038 | εu |  | Gw [MPa] | 1089 | fwv [MPa] | 1.5 | v | 0.2
[8 empty] | Column 2 | [12 empty] | Ec [MPa] | 21696 | fwh [MPa] | 1.11 | W [kN/m^3] | 6.87
[8 empty] | Dimensions (mm) |  | Long. Reinforcement |  |  |  | Trans. Reinforcement |  |  | Concrete |  | Rebar
Akan, 2019 | [7 empty] | Height | 300 | Pos. | Qty. | Dia. (mm) | Area | Pos. | Dia. (mm) | Spacing (mm) | Fc (Mpa) | 19.6 | Fy (Mpa) | 372 | Mech. Props. of the Infills (Strong) (Hak et al., 2012)
[8 empty] | Width | 300 | Section | 4 | 16 | 804.2477 | Along H. | 6 | 150 | εco | 0.0018068 | εy | 0.00186 | Ewh [MPa] | 1050 | fws [MPa] | 0.36 | tw [mm] | 300
[8 empty] | Cover | 20 |  |  |  | 0 |  |  |  | εcu | 0.0038 | εu |  | Ewv [MPa] | 3240 | fwu [MPa] | 0.3 | σv | 0
[8 empty] | Column 3 | [12 empty] | Gw [MPa] | 1296 | fwv [MPa] | 3.51 | v | 0.2
[8 empty] | Dimensions (mm) |  | Long. Reinforcement |  |  |  | Trans. Reinforcement |  |  | Concrete |  | Rebar |  | Ec [MPa] | 21696 | fwh [MPa] | 1.5 | W [kN/m^3] | 7.36
[8 empty] | Height | 500 | Pos. | Qty. | Dia. (mm) | Area | Pos. | Dia. (mm) | Spacing (mm) | Fc (Mpa) | 19.6 | Fy (Mpa) | 372
[8 empty] | Width | 350 | Section | 4 | 18 | 1017.876 | Along H. | 6 | 150 | εco | 0.0018068 | εy | 0.00186
[8 empty] | Cover | 20 |  |  |  | 0 |  |  |  | εcu | 0.0038 | εu
Reinforcing steel and contrete strengths are 372 MPa and 19.6 MPa, respectively.

## Frame Capacities
Beam Moment Capacities (O'Reilly & Sullivan, 2017) | [13 empty] | Yield Moments at the end of Column Sections | [15 empty] | Yield Drift and Flexural Capacities | [16 empty] | Shear Resistance, Yield Drift and Stiffness (Bare Frame)
Bay | ID | Section | My+ (kNm) | My- (kNm) | Mc+ (kNm) | Mc- (kNm) | Mu+ (kNm) | Mu- (kNm) | Muu+ (kNm) | Muu- (kNm) |  |  |  | Storey | 1 |  |  |  |  | 2 |  |  |  |  | 3 |  |  |  |  | Level | Mechanism | Node | Element | Length [m] | Depth [m] | hcf [m] | Lp (m) | θy,i [rad] | Mcol,i [kNm] | Mj,iθy,I [kNmrad] | θc,i [rad] | Mcol,i [kNm] | Mj,iθc,I [kNmrad] | θu,i [rad] | Mcol,i [kNm] | Mj,iθu,I [kNmrad] | Storey | Sway Mechanism at Storey i |  |  | VR,i [kN] | hs,i [m] | θsys,i [rad] | ky,i [kN/m]
[14 empty] | Column | 1-1 | 1-2 | 1-3 | 1-4 | Sum | 2-1 | 2-2 | 2-3 | 2-4 | Sum | 3-1 | 3-2 | 3-3 | 3-4 | Sum | [17 empty] | 3 | Column |  |  | 89.0667 | 3 | 0.0095976 | 3093.3659
1 | 5111 | Beam | 61.6 | 120 | 66.3 | 129.2 | 53.1 | 103.4 | 6.6 | 12.9 |  |  |  | Mcol,i [kNm] | 30.8 | 44.7 | 44.7 | 36.4 | 156.6 | 30.8 | 36 | 36 | 30.8 | 133.6 | 30.8 | 36 | 36 | 30.8 | 133.6 | 3 | Column | 1113 | 7113 | 3 | 0.25 | 1.29 | 0.23414 | 0.0095976 | 30.8 | 0.29561 | 0.034563 | 33.1 | 1.144 | 0.097709 | 26.5 | 2.5893 | 2 | Column |  |  | 96.7333 | 3 | 0.009159 | 3520.5068
| 5112 | Beam | 61.6 | 120 | 66.3 | 129.2 | 53.1 | 103.4 | 6.6 | 12.9 |  |  |  | Mcol,i-1 [kNm] | 41.5 | 49.6 | 49.6 | 41.5 | 182.2 | 30.8 | 44.7 | 44.7 | 36.4 | 156.6 | 30.8 | 36 | 36 | 30.8 | 133.6 |  |  | 1213 | 7213 | 3 | 0.25 | 1.29 | 0.23414 | 0.0095976 | 36 | 0.34551 | 0.034829 | 38.8 | 1.3514 | 0.097476 | 31 | 3.0218 | 1 | Column |  |  | 123.2 | 2.75 | 0.0082232 | 5447.9686
| 5113 | Beam | 61.6 | 120 | 66.3 | 129.2 | 53.1 | 103.4 | 6.6 | 12.9 | [21 empty] | 1313 | 7313 | 3 | 0.25 | 1.29 | 0.23414 | 0.0095976 | 36 | 0.34551 | 0.034829 | 38.8 | 1.3514 | 0.097476 | 31 | 3.0218
2 | 5211 | Beam | 61.6 | 120 | 66.3 | 129.2 | 53.1 | 103.4 | 6.6 | 12.9 |  |  |  | Capping Moments at the end of Column Sections | [17 empty] | 1413 | 7413 | 3 | 0.25 | 1.29 | 0.23414 | 0.0095976 | 30.8 | 0.29561 | 0.034563 | 33.1 | 1.144 | 0.097709 | 26.5 | 2.5893 | Mean Horzizontal Shear Resistance |  |  |  |  | Mean Flexural Stiffness |  |  |  |  | Mean Damage State Drift Limit
| 5212 | Beam | 61.6 | 120 | 66.3 | 129.2 | 53.1 | 103.4 | 6.6 | 12.9 |  |  |  | Storey | 1 |  |  |  |  | 2 |  |  |  |  | 3 |  |  |  |  | 2 | Column | 1112 | 7112 | 3 | 0.25 | 1.29 | 0.23414 | 0.0095976 | 30.8 | 0.29561 | 0.035628 | 33.1 | 1.1793 | 0.096644 | 26.5 | 2.5611 | Force | DS1 | DS2 | DS3 | DS4 | Stiffness | DS1 | DS2 | DS3 | DS4 | Drift | DS1 | DS2 | DS3 | DS4
| 5213 | Beam | 61.6 | 120 | 66.3 | 129.2 | 53.1 | 103.4 | 6.6 | 12.9 |  |  |  | Column | 1-1 | 1-2 | 1-3 | 1-4 | Sum | 2-1 | 2-2 | 2-3 | 2-4 | Sum | 3-1 | 3-2 | 3-3 | 3-4 | Sum |  |  | 1212 | 7212 | 3 | 0.25 | 1.29 | 0.23414 | 0.0095976 | 36 | 0.34551 | 0.037293 | 38.8 | 1.447 | 0.070879 | 31 | 2.1973
3 | 5311 | Beam | 61.6 | 120 | 66.3 | 129.2 | 53.1 | 103.4 | 6.6 | 12.9 |  |  |  | Mcol,i [kNm] | 30.8 | 48.1 | 48.1 | 39.2 | 166.2 | 30.8 | 38.8 | 38.8 | 33.1 | 141.5 | 33.1 | 38.8 | 38.8 | 33.1 | 143.8 |  |  | 1312 | 7312 | 3 | 0.25 | 1.29 | 0.23414 | 0.0095976 | 36 | 0.34551 | 0.037293 | 38.8 | 1.447 | 0.070879 | 31 | 2.1973 | VR,3 [kN] | 89.0667 | 95.1 | 76.6667 | 9.6 | K,3 [kN/m] | 3093.3659 | 77.2941 | -112.6351 | 0 | θ,3 | 0.0095976 | 0.035617 | 0.090168 | 0.27079
| 5312 | Beam | 61.6 | 120 | 66.3 | 129.2 | 53.1 | 103.4 | 6.6 | 12.9 |  |  |  | Mcol,i-1 [kNm] | 44.7 | 53.4 | 53.4 | 44.7 | 196.2 | 30.8 | 48.1 | 48.1 | 39.2 | 166.2 | 30.8 | 38.8 | 38.8 | 33.1 | 141.5 |  |  | 1412 | 7412 | 3 | 0.25 | 1.29 | 0.23414 | 0.0095976 | 30.8 | 0.29561 | 0.035628 | 33.1 | 1.1793 | 0.096644 | 26.5 | 2.5611 | VR,2 [kN] | 96.7333 | 102.5667 | 84.7 | 10.6 | K,2 [kN/m] | 3520.5068 | 70.2755 | -160.6007 | 0 | θ,2 | 0.009159 | 0.036828 | 0.073911 | 0.2156
| 5313 | Beam | 61.6 | 120 | 66.3 | 129.2 | 53.1 | 103.4 | 6.6 | 12.9 | [19 empty] | 1 | Column | 1111 | 7111 | 2.75 | 0.25 | 1.1825 | 0.22554 | 0.0087978 | 36.4 | 0.32024 | 0.03849 | 39.2 | 1.5088 | 0.079821 | 3.3 | 0.26341 | VR,1 [kN] | 123.2 | 131.7818 | 107.6727 | 13.4545 | K,1 [kN/m] | 5447.9686 | 125.273 | -348.8368 | 0 | θ,1 | 0.0082232 | 0.033134 | 0.058266 | 0.14754
[14 empty] | Ultimate Moments at the end of Column Sections | [17 empty] | 1211 | 7211 | 2.75 | 0.25 | 1.1825 | 0.22554 | 0.0087978 | 44.7 | 0.39326 | 0.035924 | 48.1 | 1.728 | 0.058049 | 38.5 | 2.2349
Beam Deformation Capacities (O'Reilly & Sullivan, 2017) | [13 empty] | Storey | 1 |  |  |  |  | 2 |  |  |  |  | 3 | [6 empty] | 1311 | 7311 | 2.75 | 0.25 | 1.1825 | 0.22554 | 0.0087978 | 44.7 | 0.39326 | 0.035924 | 48.1 | 1.728 | 0.058049 | 38.5 | 2.2349 | [10 empty] | Mean Damage State Ductility Limit
Bay | ID | Section | φy+ (1/m) | φy- (1/m) | φc+ (1/m) | φc- (1/m) | φu+ (1/m) | φu- (1/m) | φuu+ (1/m) | φuu- (1/m) | ν (axial load ratio) | μφc | μφu | Column | 1-1 | 1-2 | 1-3 | 1-4 | Sum | 2-1 | 2-2 | 2-3 | 2-4 | Sum | 3-1 | 3-2 | 3-3 | 3-4 | Sum |  |  | 1411 | 7411 | 2.75 | 0.25 | 1.1825 | 0.22554 | 0.0087978 | 36.4 | 0.32024 | 0.03849 | 39.2 | 1.5088 | 0.079821 | 31.3 | 2.4984 | [10 empty] | Ductility | DS1 | DS2 | DS3 | DS4
[14 empty] | Mcol,i [kNm] | 30.8 | 38.5 | 38.5 | 31.3 | 139.1 | 26.5 | 31 | 31 | 26.5 | 115 | 26.5 | 31 | 31 | 26.5 | 115 | 0 | Column | 1110 | 7111 | 2.75 | 0.25 | 1.5785 | 0.25722 | 0.0082208 | 41.5 | 0.34116 | 0.031924 | 44.7 | 1.427 | 0.06492 | 35.8 | 2.3241
1 | 5111 | Beam | 0.0078 | 0.0078 | 0.0453 | 0.0453 | 0.1402 | 0.1402 | 0.4722 | 0.4722 | 0 | 5.8077 | 17.9744 | Mcol,i-1 [kNm] | 35.8 | 42.7 | 42.7 | 35.8 | 157 | 30.8 | 38.5 | 38.5 | 31.3 | 139.1 | 26.5 | 31 | 31 | 26.5 | 115 |  |  | 1210 | 7211 | 2.75 | 0.25 | 1.4464 | 0.24666 | 0.0075331 | 49.6 | 0.37364 | 0.0283 | 53.4 | 1.5112 | 0.045237 | 42.7 | 1.9316 | [10 empty] | μ,3 | 1 | 3.711 | 9.3949 | 28.2144
| 5112 | Beam | 0.0078 | 0.0078 | 0.0453 | 0.0453 | 0.1402 | 0.1402 | 0.4722 | 0.4722 | 0 | 5.8077 | 17.9744 | [18 empty] | 1310 | 7311 | 2.75 | 0.25 | 1.4464 | 0.24666 | 0.0075331 | 49.6 | 0.37364 | 0.0283 | 53.4 | 1.5112 | 0.045237 | 42.7 | 1.9316 | [10 empty] | μ,2 | 1 | 4.0209 | 8.0697 | 23.5397
| 5113 | Beam | 0.0078 | 0.0078 | 0.0453 | 0.0453 | 0.1402 | 0.1402 | 0.4722 | 0.4722 | 0 | 5.8077 | 17.9744 | Residual Moments at the end of Column Sections | [17 empty] | 1410 | 7411 | 2.75 | 0.25 | 1.465 | 0.24815 | 0.0076298 | 41.5 | 0.31664 | 0.030497 | 44.7 | 1.3632 | 0.062328 | 35.8 | 2.2313 | [10 empty] | μ,1 | 1 | 4.0293 | 7.0855 | 17.9413
2 | 5211 | Beam | 0.0078 | 0.0078 | 0.0453 | 0.0453 | 0.1402 | 0.1402 | 0.4722 | 0.4722 | 0 | 5.8077 | 17.9744 | Storey | 1 |  |  |  |  | 2 |  |  |  |  | 3
| 5212 | Beam | 0.0078 | 0.0078 | 0.0453 | 0.0453 | 0.1402 | 0.1402 | 0.4722 | 0.4722 | 0 | 5.8077 | 17.9744 | Column | 1-1 | 1-2 | 1-3 | 1-4 | Sum | 2-1 | 2-2 | 2-3 | 2-4 | Sum | 3-1 | 3-2 | 3-3 | 3-4 | Sum
| 5213 | Beam | 0.0078 | 0.0078 | 0.0453 | 0.0453 | 0.1402 | 0.1402 | 0.4722 | 0.4722 | 0 | 5.8077 | 17.9744 | Mcol,i [kNm] | 3.9 | 4.8 | 4.8 | 3.9 | 17.4 | 3.3 | 3.9 | 3.9 | 3.3 | 14.4 | 3.3 | 3.9 | 3.9 | 3.3 | 14.4
3 | 5311 | Beam | 0.0078 | 0.0078 | 0.0453 | 0.0453 | 0.1402 | 0.1402 | 0.4722 | 0.4722 | 0 | 5.8077 | 17.9744 | Mcol,i-1 [kNm] | 4.5 | 5.3 | 5.3 | 4.5 | 19.6 | 3.9 | 4.8 | 4.8 | 3.9 | 17.4 | 3.3 | 3.9 | 3.9 | 3.3 | 14.4
| 5312 | Beam | 0.0078 | 0.0078 | 0.0453 | 0.0453 | 0.1402 | 0.1402 | 0.4722 | 0.4722 | 0 | 5.8077 | 17.9744
| 5313 | Beam | 0.0078 | 0.0078 | 0.0453 | 0.0453 | 0.1402 | 0.1402 | 0.4722 | 0.4722 | 0 | 5.8077 | 17.9744
Column Moment Capacities (O'Reilly & Sullivan, 2017)
Set | ID | Section | My+ (kNm) | My- (kNm) | Mc+ (kNm) | Mc- (kNm) | Mu+ (kNm) | Mu- (kNm) | Muu+ (kNm) | Muu- (kNm)
1 | 7111 | Column 1 | 41.5 | 41.5 | 44.7 | 44.7 | 35.8 | 35.8 | 4.5 | 4.5
| 7112 | Column 1 | 36.4 | 36.4 | 39.2 | 39.2 | 31.3 | 31.3 | 3.9 | 3.9
| 7113 | Column 1 | 30.8 | 30.8 | 33.1 | 33.1 | 26.5 | 26.5 | 3.3 | 3.3
2 | 7211 | Column 1 | 49.6 | 49.6 | 53.4 | 53.4 | 42.7 | 42.7 | 5.3 | 5.3
| 7212 | Column 1 | 44.7 | 44.7 | 48.1 | 48.1 | 38.5 | 38.5 | 4.8 | 4.8
| 7213 | Column 1 | 36 | 36 | 38.8 | 38.8 | 31 | 31 | 3.9 | 3.9
3 | 7311 | Column 1 | 49.6 | 49.6 | 53.4 | 53.4 | 42.7 | 42.7 | 5.3 | 5.3
| 7312 | Column 1 | 44.7 | 44.7 | 48.1 | 48.1 | 38.5 | 38.5 | 4.8 | 4.8
| 7313 | Column 1 | 36 | 36 | 38.8 | 38.8 | 31 | 31 | 3.9 | 3.9
4 | 7411 | Column 1 | 41.5 | 41.5 | 44.7 | 44.7 | 35.8 | 35.8 | 4.5 | 4.5
| 7412 | Column 1 | 36.4 | 36.4 | 39.2 | 39.2 | 31.3 | 31.3 | 3.9 | 3.9
| 7413 | Column 1 | 30.8 | 30.8 | 33.1 | 33.1 | 26.5 | 26.5 | 3.3 | 3.3
Column Deformation Capacities (O'Reilly & Sullivan, 2017)
Set | ID | Section | φy+ (1/m) | φy- (1/m) | φc+ (1/m) | φc- (1/m) | φu+ (1/m) | φu- (1/m) | φuu+ (1/m) | φuu- (1/m) | ν (axial load ratio) | μφc | μφu
1 | 7111 | Column 1 | 0.0157 | 0.0157 | 0.1083 | 0.1083 | 0.2372 | 0.2372 | 0.6886 | 0.6886 | 0.158 | 6.8981 | 15.1083
| 7112 | Column 1 | 0.0157 | 0.0157 | 0.0939 | 0.0939 | 0.2772 | 0.2772 | 0.9184 | 0.9184 | 0.104 | 5.9809 | 17.6561
| 7113 | Column 1 | 0.0157 | 0.0157 | 0.0907 | 0.0907 | 0.2804 | 0.2804 | 0.9444 | 0.9444 | 0.051 | 5.7771 | 17.8599
2 | 7211 | Column 1 | 0.0157 | 0.0157 | 0.1003 | 0.1003 | 0.1693 | 0.1693 | 0.4106 | 0.4106 | 0.317 | 6.3885 | 10.7834
| 7212 | Column 1 | 0.0157 | 0.0157 | 0.0989 | 0.0989 | 0.1998 | 0.1998 | 0.5531 | 0.5531 | 0.209 | 6.2994 | 12.7261
| 7213 | Column 1 | 0.0157 | 0.0157 | 0.0915 | 0.0915 | 0.2797 | 0.2797 | 0.9382 | 0.9382 | 0.101 | 5.828 | 17.8153
3 | 7311 | Column 1 | 0.0157 | 0.0157 | 0.1003 | 0.1003 | 0.1693 | 0.1693 | 0.4106 | 0.4106 | 0.317 | 6.3885 | 10.7834
| 7312 | Column 1 | 0.0157 | 0.0157 | 0.0989 | 0.0989 | 0.1998 | 0.1998 | 0.5531 | 0.5531 | 0.209 | 6.2994 | 12.7261
| 7313 | Column 1 | 0.0157 | 0.0157 | 0.0915 | 0.0915 | 0.2797 | 0.2797 | 0.9382 | 0.9382 | 0.101 | 5.828 | 17.8153
4 | 7411 | Column 1 | 0.0157 | 0.0157 | 0.1083 | 0.1083 | 0.2372 | 0.2372 | 0.6886 | 0.6886 | 0.158 | 6.8981 | 15.1083
| 7412 | Column 1 | 0.0157 | 0.0157 | 0.0939 | 0.0939 | 0.2772 | 0.2772 | 0.9184 | 0.9184 | 0.104 | 5.9809 | 17.6561
| 7413 | Column 1 | 0.0157 | 0.0157 | 0.0907 | 0.0907 | 0.2804 | 0.2804 | 0.9444 | 0.9444 | 0.051 | 5.7771 | 17.8599

## Infill Capacities
Infill Strut Geometry | [12 empty] | K-Table (Bertoldi et al., 1993) |  |  |  | Infill Strut Capacities (Medium) (Bertoldi et al., 1993) | [19 empty] | Horizontal Yield Drift and Flexural Capacities (Medium) | [16 empty] | Boundary Column Axial Stiffness | [6 empty] | Horizontal Force Matrix | [5 empty] | Axial Stiffness: Unit Horizontal Displacements (m) |  |  |  |  | Axial-Horizontal Storey Stiffnesses |  |  |  |  | Storey Shear Resistance and Stiffness (Medium)
Storey | Bay | ID | H (m) | B (m) | hb (m) | hc (m) | bc (m) | Ic (m^4) | lw (m) | hw (m) | dw (m) | ϴ (rad.) | λH | < 3.14 | >3.14 <7.85 | >7.85 | Storey | Bay | ID | Ewθ [MPa] | λ | λH | K1 | K2 | bw [m] | σw1 [MPa] | σw2 [MPa] | σw3 [MPa] | σw4 [MPa] | σmax [MPa] | Fmax [kN] | Fcr [kN] | Fult [kN] | Ksec [kN/m] | Kel [kN/m] | Kdeg [kN/m] | Storey | Bay | ID | hs,i [m] | Fcr [kN] | εDS1 | Kel* [kN/m] | Kelh.* [kN/m] | Fmax [kN] | εDS2 | Ksec* [kN/m] | Ktrue* [kN/m] | Ktrueh.* [kN/m] | Fult [kN] | εDS3 | Kdeg* [kN/m] | Kdegh.* [kN/m] | Storey | Bay | ID | Section | hs,i [m] | Kt. [kN/m] | Kc. [kN/m] | Structure |  | Storey No. | 3 | 2 | 1 | No. of Bay | Storey | 3 | 2 | 1 | Storey | Bay | DS1 (m) | DS2 | DS3 | Storey | Mode of Failure |  |  | VR,i [kN] | hs,i [m] | θsys,i [rad] | ky,i [kN/m]
3 | 1 | 113 | 3 | 4.5 | 0.5 | 0.25 | 0.25 | 0.00032552 | 4.25 | 2.5 | 4.9308 | 0.53172 | K1 | 1.3 | 0.707 | 0.47 | 3 | 1 | 103 | 1375.8364 | 1.4218 | 4.2654 | 0.707 | 0.01 | 0.8666 | 1.0583 | 1.4172 | 1.1656 | 1.3653 | 1.0583 | 220.1096 | 176.0877 | 22.011 | 19344.5703 | 77378.2814 | -386.8914 | 3 | 1 | 113 | 3 | 176.0877 | 0.0008 | 40698.2804 | 30235.9976 | 220.1096 | 0.0022 | 18499.2184 | 5814.0401 | 4319.4282 | 22.011 | 0.0089 | -11434.3459 | -8494.9254 | 3 | 1 | 7113 | Column 1 | 3 | 53616.5146 | 272471.5535 | Bay No. | Col. No. | Span [m] | 3 | 3 | 2.75 | 1 | Column 1 | 1.6312e-06 | 1.6312e-06 | 1.2564e-06 | 3 | 1 | 57883.9795 | 10035.2956 | -22156.4679 | 3 | Diagonal failure / Column |  |  | 366.048 | 3 | 0.0021079 | 57883.9795
| 2 | 213 | 3 | 2 | 0.5 | 0.25 | 0.25 | 0.00032552 | 1.75 | 2.5 | 3.0516 | 0.96007 | K2 | -0.178 | 0.01 | 0.04 |  | 2 | 203 | 1979.5942 | 1.5856 | 4.7568 | 0.707 | 0.01 | 0.48408 | 1.1725 | 1.956 | 1.2612 | 3.2942 | 1.1725 | 136.2252 | 108.9801 | 13.6225 | 25121.7879 | 100487.1517 | -502.4358 |  | 2 | 213 | 3 | 108.9801 | 0.0008 | 37782.0617 | 12424.9733 | 136.2252 | 0.0022 | 17173.6644 | 5397.4374 | 1774.9962 | 13.6225 | 0.0089 | -10636.5032 | -3497.9104 |  | 2 | 7213 | Column 1 | 3 | 53616.5146 | 272471.5535 | 1 | 1 | 4.5 | 0.66667 | 0.66667 | 0.61111 |  | Strut 1 | 3.3073e-05 | 3.3073e-05 | 3.1453e-05 |  | 2 |  |  |  | 2 | Diagonal failure / Mixed |  |  | 45.756 | 3 | 0.011329 | -21384.6856
| 3 | 313 | 3 | 4.5 | 0.5 | 0.25 | 0.25 | 0.00032552 | 4.25 | 2.5 | 4.9308 | 0.53172 | [5 empty] | 3 | 303 | 1375.8364 | 1.4218 | 4.2654 | 0.707 | 0.01 | 0.8666 | 1.0583 | 1.4172 | 1.1656 | 1.3653 | 1.0583 | 220.1096 | 176.0877 | 22.011 | 19344.5703 | 77378.2814 | -386.8914 |  | 3 | 313 | 3 | 176.0877 | 0.0008 | 40698.2804 | 30235.9976 | 220.1096 | 0.0022 | 18499.2184 | 5814.0401 | 4319.4282 | 22.011 | 0.0089 | -11434.3459 | -8494.9254 |  | 3 | 7313 | Column 1 | 3 | 53616.5146 | 272471.5535 |  | Cumul. | 4.5 | 1.9444 | 1.2778 | 0.61111 |  | Strut 1 | 0.00023151 | 0.00023151 | 0.00022017 |  | 3 |  |  |  | 1 | Diagonal failure / Mixed |  |  | 45.756 | 2.75 | 0.011423 | -22663.5506
2 | 1 | 112 | 3 | 4.5 | 0.5 | 0.25 | 0.25 | 0.00032552 | 4.25 | 2.5 | 4.9308 | 0.53172 | List of Failure Types |  |  |  | 2 | 1 | 102 | 1375.8364 | 1.4218 | 4.2654 | 0.707 | 0.01 | 0.8666 | 1.0583 | 1.4172 | 1.1656 | 1.3653 | 1.0583 | 220.1096 | 176.0877 | 22.011 | 19344.5703 | 77378.2814 | -386.8914 | 2 | 1 | 112 | 3 | 176.0877 | 0.0008 | 40698.2804 | 30235.9976 | 220.1096 | 0.0022 | 18499.2184 | 5814.0401 | 4319.4282 | 22.011 | 0.0089 | -11434.3459 | -8494.9254 |  | 4 | 7413 | Column 1 | 3 | 53616.5146 | 272471.5535 |  | 2a | 4.5 | 0.66667 | 0.66667 | 0.61111 |  | Strut 1 | -0.00011772 | -0.00011772 | -0.00010791 | 2 | 1 | 63594.5998 | 10198.2163 | -21384.6856
| 2 | 212 | 3 | 2 | 0.5 | 0.25 | 0.25 | 0.00032552 | 1.75 | 2.5 | 3.0516 | 0.96007 | Mode of Failure |  |  | Symbol |  | 2 | 202 | 1979.5942 | 1.5856 | 4.7568 | 0.707 | 0.01 | 0.48408 | 1.1725 | 1.956 | 1.2612 | 3.2942 | 1.1725 | 136.2252 | 108.9801 | 13.6225 | 25121.7879 | 100487.1517 | -502.4358 |  | 2 | 212 | 3 | 108.9801 | 0.0008 | 37782.0617 | 12424.9733 | 136.2252 | 0.0022 | 17173.6644 | 5397.4374 | 1774.9962 | 13.6225 | 0.0089 | -10636.5032 | -3497.9104 | 2 | 1 | 7112 | Column 1 | 3 | 53616.5146 | 272471.5535 |  | Cumul. | 4.5 | 1.9444 | 1.2778 | 0.61111 |  | Column 2a | 1.6312e-06 | 1.6312e-06 | 1.2564e-06 |  | 2 |  |  |  | Mean Horz. Shear Resist. (Infill-Strut System) |  |  |  |  | Mean Horizontal Stiffness (Infill-Strut System) |  |  |  |  | Mean Damage State Drift Limit (Inf.-Str. Sys.)
| 3 | 312 | 3 | 4.5 | 0.5 | 0.25 | 0.25 | 0.00032552 | 4.25 | 2.5 | 4.9308 | 0.53172 | Diagonal failure of the infill |  |  | σw1 |  | 3 | 302 | 1375.8364 | 1.4218 | 4.2654 | 0.707 | 0.01 | 0.8666 | 1.0583 | 1.4172 | 1.1656 | 1.3653 | 1.0583 | 220.1096 | 176.0877 | 22.011 | 19344.5703 | 77378.2814 | -386.8914 |  | 3 | 312 | 3 | 176.0877 | 0.0008 | 40698.2804 | 30235.9976 | 220.1096 | 0.0022 | 18499.2184 | 5814.0401 | 4319.4282 | 22.011 | 0.0089 | -11434.3459 | -8494.9254 |  | 2 | 7212 | Column 1 | 3 | 53616.5146 | 272471.5535 | 2 | 2b | 2 | 1.5 | 1.5 | 1.375 | 2 | Column 2b | 8.2577e-06 | 8.2577e-06 | 6.3606e-06 |  | 3 |  |  |  | Force | DS1 | DS2 | DS3 | DS4 | Stiffness | DS1 | DS2 | DS3 | DS4 | Drift | DS1 | DS2 | DS3 | DS4
1 | 1 | 111 | 2.75 | 4.5 | 0.5 | 0.25 | 0.25 | 0.00032552 | 4.25 | 2.25 | 4.8088 | 0.4869 | Shear Sliding in the mortar joints |  |  | σw2 | 1 | 1 | 101 | 1312.8234 | 1.4229 | 3.9131 | 0.707 | 0.01 | 0.91694 | 0.97547 | 1.2576 | 1.0967 | 1.2346 | 0.97547 | 214.6669 | 171.7335 | 21.4667 | 20026.0085 | 80104.0342 | -400.5202 | 1 | 1 | 111 | 2.75 | 171.7335 | 0.0008 | 40704.7454 | 31793.7065 | 214.6669 | 0.0022 | 18502.157 | 5814.9636 | 4541.9581 | 21.4667 | 0.0089 | -11864.5702 | -9267.1913 |  | 3 | 7312 | Column 1 | 3 | 53616.5146 | 272471.5535 |  | Cumul. | 4.5 | 4.375 | 2.875 | 1.375 |  | Strut 2 | 8.0483e-05 | 8.0483e-05 | 7.0899e-05 | 1 | 1 | 74088.3851 | 11021.8271 | -22663.5506
| 2 | 211 | 2.75 | 2 | 0.5 | 0.25 | 0.25 | 0.00032552 | 1.75 | 2.25 | 2.8504 | 0.90975 | Corner crushing of the infill |  |  | σw3 |  | 2 | 201 | 1937.4633 | 1.6318 | 4.4875 | 0.707 | 0.01 | 0.47759 | 1.1101 | 1.8256 | 1.2966 | 2.9754 | 1.1101 | 127.2436 | 101.7949 | 12.7244 | 25969.7909 | 103879.1634 | -519.3958 |  | 2 | 211 | 2.75 | 101.7949 | 0.0008 | 37420.5355 | 14104.6634 | 127.2436 | 0.0022 | 17009.3343 | 5345.7908 | 2014.9519 | 12.7244 | 0.0089 | -10123.8224 | -3815.9023 |  | 4 | 7412 | Column 1 | 3 | 53616.5146 | 272471.5535 |  | 3a | 2 | 1.5 | 1.5 | 1.375 |  | Strut 2 | 0.00056338 | 0.00056338 | 0.00049629 |  | 2 |  |  |  | VRin,3 [kN] | 366.048 | 457.56 | 45.756 | 45.756 | Kin,3 [kN/m] | 57883.9795 | 10035.2956 | -22156.4679 | 0 | θin,3 | 0.0021079 | 0.0051476 | 0.011343 | 0.08
| 3 | 311 | 2.75 | 4.5 | 0.5 | 0.25 | 0.25 | 0.00032552 | 4.25 | 2.25 | 4.8088 | 0.4869 | Compressive failure of the centre |  |  | σw4 |  | 3 | 301 | 1312.8234 | 1.4229 | 3.9131 | 0.707 | 0.01 | 0.91694 | 0.97547 | 1.2576 | 1.0967 | 1.2346 | 0.97547 | 214.6669 | 171.7335 | 21.4667 | 20026.0085 | 80104.0342 | -400.5202 |  | 3 | 311 | 2.75 | 171.7335 | 0.0008 | 40704.7454 | 31793.7065 | 214.6669 | 0.0022 | 18502.157 | 5814.9636 | 4541.9581 | 21.4667 | 0.0089 | -11864.5702 | -9267.1913 | 1 | 1 | 7111 | Column 1 | 2.75 | 58490.7432 | 297241.6947 |  | Cumul. | 4.5 | 4.375 | 2.875 | 1.375 |  | Strut 2 | -0.00028588 | -0.00028588 | -0.00026206 |  | 3 |  |  |  | VRin,2 [kN] | 366.048 | 457.56 | 45.756 | 45.756 | Kin,2 [kN/m] | 63594.5998 | 10198.2163 | -21384.6856 | 0 | θin,2 | 0.0019187 | 0.0049098 | 0.011329 | 0.08
[55 empty] | 2 | 7211 | Column 1 | 2.75 | 58490.7432 | 297241.6947 | 3 | 3b | 4.5 | 0.66667 | 0.66667 | 0.61111 |  | Column 3a | 8.2577e-06 | 8.2577e-06 | 6.3606e-06 | [5 empty] | VRin,1 [kN] | 366.048 | 457.56 | 45.756 | 45.756 | Kin,1 [kN/m] | 74088.3851 | 11021.8271 | -22663.5506 | 0 | θin,1 | 0.0017966 | 0.0048158 | 0.011423 | 0.08
[55 empty] | 3 | 7311 | Column 1 | 2.75 | 58490.7432 | 297241.6947 |  | Cumul. | 4.5 | 1.9444 | 1.2778 | 0.61111 | 3 | Column 3b | 1.6312e-06 | 1.6312e-06 | 1.2564e-06
[55 empty] | 4 | 7411 | Column 1 | 2.75 | 58490.7432 | 297241.6947 |  | 4 | 4.5 | 0.66667 | 0.66667 | 0.61111 |  | Strut 3 | 3.3073e-05 | 3.3073e-05 | 3.1453e-05 | [15 empty] | Mean Damage State Ductility Limit (Inf.-Str. Sys.)
[62 empty] | Cumul. | 4.5 | 1.9444 | 1.2778 | 0.61111 |  | Strut 3 | 0.00023151 | 0.00023151 | 0.00022017 | [15 empty] | Ductility | DS1 | DS2 | DS3 | DS4
[17 empty] | Supporting Beam Tensile Stiffness | [50 empty] | Strut 3 | -0.00011772 | -0.00011772 | -0.00010791
[17 empty] | Storey | Bay | ID | Section | span,i [m] | Kelc [kN/m] | [45 empty] | Column 4 | 1.6312e-06 | 1.6312e-06 | 1.2564e-06 | [15 empty] | μin,3 | 1 | 2.442 | 5.3811 | 37.9517
[17 empty] | 3 | 1 | 7113 | Beam | 4.5 | 107233.0292 | [64 empty] | μin,2 | 1 | 2.559 | 5.9045 | 41.6959
[18 empty] | 2 | 7213 | Beam | 2 | 241274.3158 | [64 empty] | μin,1 | 1 | 2.6805 | 6.3582 | 44.5282
[18 empty] | 3 | 7313 | Beam | 4.5 | 107233.0292
[17 empty] | 2 | 1 | 7112 | Beam | 4.5 | 107233.0292
[18 empty] | 2 | 7212 | Beam | 2 | 241274.3158
[18 empty] | 3 | 7312 | Beam | 4.5 | 107233.0292
[17 empty] | 1 | 1 | 7111 | Beam | 4.5 | 107233.0292
[18 empty] | 2 | 7211 | Beam | 2 | 241274.3158
[18 empty] | 3 | 7311 | Beam | 4.5 | 107233.0292

## System Capacities
A. Structural Response
| Stiffness Contribution Ratio | [9 empty] | Combined Storey Stiffness and Resistances | [5 empty] | OpenSees
| Storey | hs,i [m] | MRfr,i [kN] | MRθfr,i [kN] | θfr,i [rad] | MRinf,i [kN] | MRθinf,i [kN] | θinf,i [rad] |  |  | Storey | VRfr,i [kN] | VRinf,i [kN] | VRsys,i [kN] | θsys,i [rad] | ksys,i [kN/m] | Kinit,i [kN/m] | error (%)
| 3 | 3 | 267.2 | 2.5645 | 0.0095976 | 1098.144 | 2.3148 | 0.0021079 |  |  | 3 | 89.0667 | 366.048 | 385.6099 | 0.0021079 | 60977.3455 | 57740.7517 | -5.605%
| 2 | 3 | 290.2 | 2.658 | 0.009159 | 137.268 | 1.5551 | 0.011329 |  |  | 2 | 96.7333 | 45.756 | 281.6854 | 0.009159 | -17864.1788 | 60207.2406 | 129.7%
| 1 | 2.75 | 338.8 | 2.786 | 0.0082232 | 125.829 | 1.4374 | 0.011423 |  |  | 1 | 123.2 | 45.756 | 368.3925 | 0.0082232 | -17215.582 | 73671.9463 | 123.4%
B. Infill Control
| Storey Shear Resistance and Stiffness (Medium Single Infill) | [12 empty] | Notes: Overestimates |  |  | OpenSees
| Storey | Mode of Failure |  |  | VR,i [kN] | hs,i [m] | θsys,i [rad] | ky,i [kN/m] | Change Limit States of the infill walls at each storey between 1, 2, 3, 4 to update infill contribution |  |  | LS Ctrl. |  |  |  |  | Kinit,i [kN/m] | error (%)
| 3 | Diagonal failure / Column |  |  | 366.048 | 3 | 0.0021079 | 57883.9795 |  |  |  | 1 |  |  |  |  | 53934.6269 | -7.322%
| 2 | Diagonal failure / Mixed |  |  | 45.756 | 3 | 0.011329 | -21384.6856 |  |  |  | 3 |  |  |  |  | 56040.2498 | 138.2%
| 1 | Diagonal failure / Mixed |  |  | 45.756 | 2.75 | 0.011423 | -22663.5506 |  |  |  | 3 |  |  |  |  | 66392.2862 | 134.1%
C. Frame Control
| Shear Resistance, Yield Drift and Stiffness (Bare Frame) | [12 empty] | Notes: Underestimates |  |  | OpenSees
| Storey | Sway Mechanism at Storey i |  |  | VR,i [kN] | hs,i [m] | θsys,i [rad] | ky,i [kN/m] | Change Limit States of the infill walls at each storey between 1, 2, 3, 4 to update infill contribution |  |  | LS Ctrl. |  |  |  |  | Kinit,i [kN/m] | error (%)
| 3 | Column |  |  | 89.0667 | 3 | 0.0095976 | 3093.3659 |  |  |  | 1 |  |  |  |  | 3806.1249 | 18.73%
| 2 | Column |  |  | 96.7333 | 3 | 0.009159 | 3520.5068 |  |  |  | 1 |  |  |  |  | 4166.9908 | 15.51%
| 1 | Column |  |  | 123.2 | 2.75 | 0.0082232 | 5447.9686 |  |  |  | 1 |  |  |  |  | 7279.6601 | 25.16%
Table of Behavior Hierarchy
Storey 3 |  |  |  | Storey 2 |  |  |  | Storey 1
L.S. Point | Vi [kN] | θi [rad] | Ki [kN/m] | L.S. Point | Vi [kN] | θi [rad] | Ki [kN/m] | L.S. Point | Vi [kN] | θi [rad] | Ki [kN/m]
DSi 1 | 385.6099 | 0.0021079 | 60977.3455 | DSi 1 | 386.3119 | 0.0019187 | 67115.1066 | DSi 1 | 392.9647 | 0.0017966 | 79536.3537
DSi 2 | 505.3303 | 0.0051476 | 13128.6616 | DSi 2 | 509.4146 | 0.0049098 | 13718.7231 | DSi 2 | 529.7101 | 0.0048158 | 16469.7957
DSf 1 | 250.8386 | 0.0095976 | -19063.102 | DSf 1 | 281.6854 | 0.009159 | -17864.1788 | DSf 1 | 368.3925 | 0.0082232 | -17215.582
DSi 3 | 135.2274 | 0.011343 | -22079.1738 | DSi 3 | 142.9468 | 0.011329 | -21314.4101 | DSi 3 | 170.0584 | 0.011423 | -22538.2776
DSf 2 | 140.856 | 0.035617 | 77.2941 | DSf 2 | 148.3227 | 0.036828 | 70.2755 | DSf 2 | 177.5378 | 0.033134 | 125.273
DSi 4 | 125.8586 | 0.08 | -112.6351 | DSf 3 | 130.456 | 0.073911 | -160.6007 | DSf 3 | 153.4287 | 0.058266 | -348.8368
DSf 3 | 122.4227 | 0.090168 | -112.6351 | DSi 4 | 130.456 | 0.08 | 0 | DSi 4 | 153.4287 | 0.08 | 0

## Yield Mechanism
Initial Computations (1st iteration)
[14 empty] | 2nd iteration |  |  | 2nd iteration
No. of Storey | Elevation [m] | θc [rad] | Δi [m] | mi [tonnes] | Δimi [mtonnes] | Fsys,i [kN] | Vsys,i [kN] | Vfr,i [kN] | Vinf,i [kN] | Vfr,i/VRfr,i | Vinf,i/VRinf,i | Vtrue [kN] | ΔV | δi [m] | Δi,comp [m] |  | No. of Storey | Elevation [m] | θi [rad] | Δi [m] | mi [tonnes] | Δimi [mtonnes] | Fi [kN] | Vi [kN] | Vfr,i [kN] | Vinf,i [kN] | Vfr,i/VRfr,i | Vinf,i/VRinf,i | Vtrue [kN] | ΔV | error (%)
3 | 8.75 | 0.001481 | 0.039549 | 40.367 | 1.5965 | 288.0243 | 288.0243 | 13.7439 | 257.1794 | 0.15431 | 0.70258 | 270.9233 | 17.101 | 0.0047235 | 0.043985 |  | 3 | 8.75 | 0.0015745 | 0.043985 | 40.367 | 1.7756 | 287.1223 | 287.1223 | 14.6114 | 273.4129 | 0.16405 | 0.74693 | 288.0243 | -0.902 | -0.3142%
2 | 5.75 | 0.0049583 | 0.035106 | 40.367 | 1.4171 | 255.6667 | 543.691 | 52.3667 | 454.4493 | 0.54135 | 9.932 | 506.816 | 36.875 | 0.016648 | 0.039262 |  | 2 | 5.75 | 0.0055493 | 0.039262 | 40.367 | 1.5849 | 256.2891 | 543.4114 | 58.6095 | 416.5287 | 0.60589 | 9.1033 | 475.1381 | 68.2733 | 12.56%
1 | 2.75 | 0.0073566 | 0.020231 | 40.367 | 0.81666 | 147.3367 | 691.0277 | 110.2165 | 299.2037 | 0.89461 | 6.5391 | 409.4202 | 281.6075 | 0.022614 | 0.022614 |  | 1 | 2.75 | 0.0082232 | 0.022614 | 40.367 | 0.91286 | 147.6163 | 691.0277 | 123.2 | 245.1925 | 1 | 5.3587 | 368.3925 | 322.6352 | 46.69%
0 | 0 | - | 0 | - | 0 | - | - | - | - | - | - | - | - | 0 | 0 |  | 0 | 0 | - | 0 | - | 0 | - | - | - | - | - | - | - | -
|  |  |  | SUM | 3.8302 | [15 empty] | SUM | 4.2733
| Capacity Information | [6 empty] | Load Factor
| Storey | VRfr,i [kN] | VRinf,i [kN] | VR,i [kN] | θsys,i [rad] | ksys,i [kN/m] |  | LF : | 691.0277
| 3 | 89.0667 | 366.048 | 385.6099 | 0.0021079 | 60977.3455
| 2 | 96.7333 | 45.756 | 281.6854 | 0.009159 | -17864.1788
| 1 | 123.2 | 45.756 | 368.3925 | 0.0082232 | -17215.582 | [7 empty] | 3rd iteration |  |  | 3rd iteration
[8 empty] | Div. Vb by | 1 |  |  |  |  | δi [m] | Δi,comp [m] |  | No. of Storey | Elevation [m] | θi [rad] | Δi [m] | mi [tonnes] | Δimi [mtonnes] | Fi [kN] | Vi [kN] | Vfr,i [kN] | Vinf,i [kN] | Vfr,i/VRfr,i | Vinf,i/VRinf,i | Vtrue [kN] | ΔV | error (%)
Guessed Shape Control
| Pick: | 3 | [11 empty] | 0.0047087 | 0.043955 |  | 3 | 8.75 | 0.0015696 | 0.043955 | 40.367 | 1.7743 | 287.0486 | 287.0486 | 14.5656 | 272.5567 | 0.16354 | 0.74459 | 287.1223 | -0.073737 | -0.02569%
| Linear |  | 1 | [10 empty] | 0.016632 | 0.039246 |  | 2 | 5.75 | 0.0055441 | 0.039246 | 40.367 | 1.5843 | 256.2985 | 543.3471 | 58.5544 | 416.8634 | 0.60532 | 9.1106 | 475.4177 | 67.9294 | 12.5%
| Shear Frame |  | 2 | [10 empty] | 0.022614 | 0.022614 |  | 1 | 2.75 | 0.0082232 | 0.022614 | 40.367 | 0.91286 | 147.6806 | 691.0277 | 123.2 | 245.1925 | 1 | 5.3587 | 368.3925 | 322.6352 | 46.69%
| Custom |  | 3 | [10 empty] | 0 | 0 |  | 0 | 0 | - | 0 | - | 0 | - | - | - | - | - | - | - | -
[21 empty] | SUM | 4.2714
Guess Control (1-2)
| θc [rad] : | 0.0015
Custom Shape (3)
| No. of Storey | Δi [m]
[14 empty] | 4th iteration |  |  | 4th iteration
| 3 | 0.039549 | [11 empty] | δi [m] | Δi,comp [m] |  | No. of Storey | Elevation [m] | θi [rad] | Δi [m] | mi [tonnes] | Δimi [mtonnes] | Fi [kN] | Vi [kN] | Vfr,i [kN] | Vinf,i [kN] | Vfr,i/VRfr,i | Vinf,i/VRinf,i | Vtrue [kN] | ΔV | error (%)
| 2 | 0.035106
| 1 | 0.020231 | [11 empty] | 0.0047075 | 0.04395 |  | 3 | 8.75 | 0.0015692 | 0.04395 | 40.367 | 1.7741 | 287.04 | 287.04 | 14.5619 | 272.4867 | 0.16349 | 0.7444 | 287.0486 | -0.0085951 | -0.002994%
[14 empty] | 0.016629 | 0.039243 |  | 2 | 5.75 | 0.0055429 | 0.039243 | 40.367 | 1.5841 | 256.2954 | 543.3354 | 58.5417 | 416.9403 | 0.60519 | 9.1123 | 475.482 | 67.8534 | 12.49%
[14 empty] | 0.022614 | 0.022614 |  | 1 | 2.75 | 0.0082232 | 0.022614 | 40.367 | 0.91286 | 147.6924 | 691.0277 | 123.2 | 245.1925 | 1 | 5.3587 | 368.3925 | 322.6352 | 46.69%
[14 empty] | 0 | 0 |  | 0 | 0 | - | 0 | - | 0 | - | - | - | - | - | - | - | -
[21 empty] | SUM | 4.2711
[14 empty] | 5th iteration |  |  | 5th iteration
[14 empty] | δi [m] | Δi,comp [m] |  | No. of Storey | Elevation [m] | θi [rad] | Δi [m] | mi [tonnes] | Δimi [mtonnes] | Fi [kN] | Vi [kN] | Vfr,i [kN] | Vinf,i [kN] | Vfr,i/VRfr,i | Vinf,i/VRinf,i | Vtrue [kN] | ΔV | error (%)
[14 empty] | 0.0047073 | 0.043949 |  | 3 | 8.75 | 0.0015691 | 0.043949 | 40.367 | 1.7741 | 287.0387 | 287.0387 | 14.5615 | 272.4785 | 0.16349 | 0.74438 | 287.04 | -0.0012644 | -0.0004405%
[14 empty] | 0.016628 | 0.039242 |  | 2 | 5.75 | 0.0055427 | 0.039242 | 40.367 | 1.5841 | 256.2946 | 543.3334 | 58.5394 | 416.9544 | 0.60516 | 9.1126 | 475.4938 | 67.8396 | 12.49%
|  |  |  | Horizontal Force Pattern | [9 empty] | 0.022614 | 0.022614 |  | 1 | 2.75 | 0.0082232 | 0.022614 | 40.367 | 0.91286 | 147.6944 | 691.0277 | 123.2 | 245.1925 | 1 | 5.3587 | 368.3925 | 322.6352 | 46.69%
|  |  |  | Storey | Elevation (m) | Force (kN) | F/Vb | Norm. Force | [5 empty] | 0 | 0 |  | 0 | 0 | - | 0 | - | 0 | - | - | - | - | - | - | - | -
|  |  |  | 3 | 8.75 | 287.0385 | 0.41538 | 1 | [12 empty] | SUM | 4.271
|  |  |  | 2 | 5.75 | 256.2945 | 0.37089 | 0.89289
|  |  |  | 1 | 2.75 | 147.6947 | 0.21373 | 0.51455
|  |  |  | 0 | 0 | 0 | 0 | 0
[14 empty] | 6th iteration |  |  | 6th iteration
[14 empty] | δi [m] | Δi,comp [m] |  | No. of Storey | Elevation [m] | θi [rad] | Δi [m] | mi [tonnes] | Δimi [mtonnes] | Fi [kN] | Vi [kN] | Vfr,i [kN] | Vinf,i [kN] | Vfr,i/VRfr,i | Vinf,i/VRinf,i | Vtrue [kN] | ΔV | error (%)
[14 empty] | 0.0047073 | 0.043949 |  | 3 | 8.75 | 0.0015691 | 0.043949 | 40.367 | 1.7741 | 287.0385 | 287.0385 | 14.5614 | 272.4773 | 0.16349 | 0.74438 | 287.0387 | -0.00020483 | -7.136e-05%
[14 empty] | 0.016628 | 0.039242 |  | 2 | 5.75 | 0.0055427 | 0.039242 | 40.367 | 1.5841 | 256.2945 | 543.333 | 58.539 | 416.9568 | 0.60516 | 9.1126 | 475.4958 | 67.8372 | 12.49%
[14 empty] | 0.022614 | 0.022614 |  | 1 | 2.75 | 0.0082232 | 0.022614 | 40.367 | 0.91286 | 147.6947 | 691.0277 | 123.2 | 245.1925 | 1 | 5.3587 | 368.3925 | 322.6352 | 46.69%
[14 empty] | 0 | 0 |  | 0 | 0 | - | 0 | - | 0 | - | - | - | - | - | - | - | -
[20 empty] | Plotted | SUM | 4.271
Load Factor
[14 empty] | LF: | 691.0277 | <---Iterate

## Post-yield Mechanism
Sway Potential Index | [6 empty] | 1st Point of the Pushover Curve | [12 empty] | Effective Height
Level | Sum of the strengths |  | Sway P. Index, Si | Sway Mechanism | Checks ! |  | Storey | Storey Height (m) | Elevation [m] | Δi [m] | δi [m] | θi [rad] | θframe,i [rad] | θinfill,i [rad] | μfr,i | μinf,i | Vi [kN] | MOT,i [kNm] | Vb [kN] | Storey | mi [tonnes] | Δimi [mtonnes] | Δimihi [m^2tonnes] | Heff. [m]
| Beam [kNm] | Column [kNm]
3 | 544.8 | 133.6 | 4.0778 | Column | > 1.00 | > 0.85 | 3 | 3 | 8.75 | 0.012734 | 0.0029934 | 0.00099781 | 0.0095976 | 0.0021079 | 0.10396 | 0.47336 | 182.5313 | 547.594 | 392.9684 | 3 | 40.367 | 0.51404 | 4.4978 | 6.6028
2 | 544.8 | 295.8 | 1.8418 | Column | > 1.00 | > 0.85 | 2 | 3 | 5.75 | 0.0097406 | 0.0048 | 0.0016 | 0.009159 | 0.0019187 | 0.17469 | 0.83391 | 322.1496 | 1514.0427 |  | 2 | 40.367 | 0.3932 | 2.2609 | Keff. [kN/m]
1 | 544.8 | 344.4 | 1.5819 | Column | > 1.00 | > 0.85 | 1 | 2.75 | 2.75 | 0.0049407 | 0.0049407 | 0.0017966 | 0.0082232 | 0.0017966 | 0.21848 | 1 | 392.9647 | 2594.6957 |  | 1 | 40.367 | 0.19944 | 0.54846 | 30859.3007
[21 empty] | SUM | 1.1067 | 7.3072 | meff. [tons]
107.8001
Teff. (sec.)
0.37136
Sway-Demand Index | [6 empty] | 2nd Point of the Pushover Curve | [12 empty] | Effective Height
Level | Storey Shear |  | Sway-D. Index, SDi | Sway Mechanism | Checks ! |  | Storey | Storey Height (m) | Elevation [m] | Δi [m] | δi [m] | θi [rad] | θframe,i [rad] | θinfill,i [rad] | μfr,i | μinf,i | Vi [kN] | MOT,i [kNm] | Vb [kN] | Storey | mi [tonnes] | Δimi [mtonnes] | Δimihi [m^2tonnes] | Heff. [m]
| Demand [kN] | Resistance [kN]
3 | 14.5614 | 89.0667 | 0.16349 | Column | < 1.00 | - | 3 | 3 | 8.75 | 0.020896 | 0.0034531 | 0.001151 | 0.0095976 | 0.0021079 | 0.11993 | 0.54605 | 210.5626 | 631.6878 | 504.0809 | 3 | 40.367 | 0.84353 | 7.3809 | 6.3023
2 | 58.539 | 96.7333 | 0.60516 | Column | < 1.00 | - | 2 | 3 | 5.75 | 0.017443 | 0.0057561 | 0.0019187 | 0.009159 | 0.0019187 | 0.20949 | 1 | 386.3141 | 1790.6302 |  | 2 | 40.367 | 0.70414 | 4.0488 | Keff. [kN/m]
1 | 123.2 | 123.2 | 1 | Column | < 1.00 | - | 1 | 2.75 | 2.75 | 0.011687 | 0.011687 | 0.0042499 | 0.0082232 | 0.0017966 | 0.51682 | 2.3655 | 504.0789 | 3176.8471 |  | 1 | 40.367 | 0.47178 | 1.2974 | 24122.6647
[21 empty] | SUM | 2.0194 | 12.727 | meff. [tons]
115.127
Teff. (sec.)
0.43407
System Capacity Information | [6 empty] | 3rd Point of the Pushover Curve | [12 empty] | Effective Height
Storey | θD1fr,i [rad] | θD1inf,i [rad] | θsys,i [rad] | VRfr,i [kN] | VRinf,i [kN] | VRsys,i [kN] | Storey | Storey Height (m) | Elevation [m] | Δi [m] | δi [m] | θi [rad] | θframe,i [rad] | θinfill,i [rad] | μfr,i | μinf,i | Vi [kN] | MOT,i [kNm] | Vb [kN] | Storey | mi [tonnes] | Δimi [mtonnes] | Δimihi [m^2tonnes] | Heff. [m]
3 | 0.0095976 | 0.0021079 | 0.0021079 | 89.0667 | 366.048 | 385.6099
2 | 0.009159 | 0.0019187 | 0.009159 | 96.7333 | 45.756 | 281.6854 | 3 | 3 | 8.75 | 0.02429 | 0.0036255 | 0.0012085 | 0.0095976 | 0.0021079 | 0.12592 | 0.57331 | 221.0745 | 663.2236 | 529.6965 | 3 | 40.367 | 0.9805 | 8.5794 | 6.3194
1 | 0.0082232 | 0.0017966 | 0.0082232 | 123.2 | 45.756 | 368.3925 | 2 | 3 | 5.75 | 0.020664 | 0.0074206 | 0.0024735 | 0.009159 | 0.0019187 | 0.27006 | 1.2892 | 409.1485 | 1890.6691 |  | 2 | 40.367 | 0.83415 | 4.7963 | Keff. [kN/m]
[7 empty] | 1 | 2.75 | 2.75 | 0.013243 | 0.013243 | 0.0048158 | 0.0082232 | 0.0017966 | 0.58563 | 2.6805 | 529.7101 | 3347.372 |  | 1 | 40.367 | 0.5346 | 1.4702 | 21808.1016
[21 empty] | SUM | 2.3492 | 14.8459 | meff. [tons]
114.6611
Teff. (sec.)
0.45559
Pushover Curve (DBA) |  |  | Str. Stiffness [kN/m] |  |  |  | 4th Point of the Pushover Curve | [12 empty] | Effective Height
No | Vb [kN] | Roof Disp. [m] | DBA | MediumSingle | Error (%) |  | Storey | Storey Height (m) | Elevation [m] | Δi [m] | δi [m] | θi [rad] | θframe,i [rad] | θinfill,i [rad] | μfr,i | μinf,i | Vi [kN] | MOT,i [kNm] | Vb [kN] | Storey | mi [tonnes] | Δimi [mtonnes] | Δimihi [m^2tonnes] | Heff. [m]
0 | 0 | 0 | N.A. |  | N.A.
1 | -392.9684 | 0.012734 | 30859.5867 | 28372.1002 | -8.7674 |  | 3 | 3 | 8.75 | 0.038922 | 0.0044091 | 0.0014697 | 0.0095976 | 0.0021079 | 0.15313 | 0.69723 | 268.8581 | 806.5743 | 545.2975 | 3 | 40.367 | 1.5712 | 13.7476 | 6.3598
2 | -504.0809 | 0.020896 | 13612.7203 |  |  |  | 2 | 3 | 5.75 | 0.034513 | 0.014572 | 0.0048574 | 0.009159 | 0.0019187 | 0.53034 | 2.5317 | 507.2593 | 2328.3522 |  | 2 | 40.367 | 1.3932 | 8.0107 | Keff. [kN/m]
3 | -529.6965 | 0.02429 | 7549.2737 |  |  |  | 1 | 2.75 | 2.75 | 0.01994 | 0.01994 | 0.007251 | 0.0082232 | 0.0017966 | 0.88177 | 4.0359 | 414.4202 | 3468.0078 |  | 1 | 40.367 | 0.80493 | 2.2136 | 10647.5483
4 | -545.2975 | 0.038922 | -524.3283 | 8459.6903 | 106.198 | [15 empty] | SUM | 3.7692 | 23.9718 | meff. [tons]
5 | -519.3884 | 0.043949 | [21 empty] | 113.4002
6 | -519.3884 | 0.043949 | #DIV/0! | [20 empty] | Teff. (sec.)
7 | -519.3884 | 0.043949 | #DIV/0! | [20 empty] | 0.64843
8 | -519.3884 | 0.043949 | #DIV/0!
9 | -519.3884 | 0.043949 | #DIV/0! |  |  |  | 5th Point of the Pushover Curve | [12 empty] | Effective Height
10 | -519.3884 | 0.043949 | #DIV/0! |  |  |  | Storey | Storey Height (m) | Elevation [m] | Δi [m] | δi [m] | θi [rad] | θframe,i [rad] | θinfill,i [rad] | μfr,i | μinf,i | Vi [kN] | MOT,i [kNm] | Vb [kN] | Storey | mi [tonnes] | Δimi [mtonnes] | Δimihi [m^2tonnes] | Heff. [m]
11 | -519.3884 | 0.043949 | #DIV/0!
12 | -519.3884 | 0.043949 | #DIV/0! |  |  |  | 3 | 3 | 8.75 | 0.043949 | 0.0047073 | 0.0015691 | 0.0095976 | 0.0021079 | 0.16349 | 0.74438 | 287.0387 | 861.1162 | 519.3884 | 3 | 40.367 | 1.7741 | 15.5234 | 6.3549
13 | -519.3884 | 0.043949 | #DIV/0! |  |  |  | 2 | 3 | 5.75 | 0.039242 | 0.016628 | 0.0055427 | 0.009159 | 0.0019187 | 0.60516 | 2.8888 | 475.4958 | 2287.6036 |  | 2 | 40.367 | 1.5841 | 9.1085 | Keff. [kN/m]
14 | -519.3884 | 0.043949 | #DIV/0! |  |  |  | 1 | 2.75 | 2.75 | 0.022614 | 0.022614 | 0.0082232 | 0.0082232 | 0.0017966 | 1 | 4.5771 | 368.3925 | 3300.683 |  | 1 | 40.367 | 0.91286 | 2.5104 | 8382.2284
15 | -519.3884 | 0.043949 | #DIV/0! | [17 empty] | SUM | 4.271 | 27.1422 | meff. [tons]
16 | -519.3884 | 0.043949 | #DIV/0! | [20 empty] | 113.4606
17 | -519.3884 | 0.043949 | #DIV/0! | [20 empty] | Teff. (sec.)
18 | -519.3884 | 0.043949 | #DIV/0! | [20 empty] | 0.73101
19 | -519.3884 | 0.043949 | #DIV/0!
20 | -519.3884 | 0.043949 | #DIV/0! |  |  |  | 6th Point of the Pushover Curve | [12 empty] | Effective Height
[7 empty] | Storey | Storey Height (m) | Elevation [m] | Δi [m] | δi [m] | θi [rad] | θframe,i [rad] | θinfill,i [rad] | μfr,i | μinf,i | Vi [kN] | MOT,i [kNm] | Vb [kN] | Storey | mi [tonnes] | Δimi [mtonnes] | Δimihi [m^2tonnes] | Heff. [m]
[7 empty] | 3 | 3 | 8.75 | 0.043949 | 0.0047073 | 0.0015691 | 0.0095976 | 0.0021079 | 0.16349 | 0.74438 | 287.0387 | 861.1162 | 519.3884 | 3 | 40.367 | 1.7741 | 15.5234 | 6.3549
[7 empty] | 2 | 3 | 5.75 | 0.039242 | 0.016628 | 0.0055427 | 0.009159 | 0.0019187 | 0.60516 | 2.8888 | 475.4958 | 2287.6036 |  | 2 | 40.367 | 1.5841 | 9.1085 | Keff. [kN/m]
[7 empty] | 1 | 2.75 | 2.75 | 0.022614 | 0.022614 | 0.0082232 | 0.0082232 | 0.0017966 | 1 | 4.5771 | 368.3925 | 3300.683 |  | 1 | 40.367 | 0.91286 | 2.5104 | 8382.2284
[21 empty] | SUM | 4.271 | 27.1422 | meff. [tons]
113.4606
Teff. (sec.)
0.73101
[7 empty] | 7th Point of the Pushover Curve | [12 empty] | Effective Height
[7 empty] | Storey | Storey Height (m) | Elevation [m] | Δi [m] | δi [m] | θi [rad] | θframe,i [rad] | θinfill,i [rad] | μfr,i | μinf,i | Vi [kN] | MOT,i [kNm] | Vb [kN] | Storey | mi [tonnes] | Δimi [mtonnes] | Δimihi [m^2tonnes] | Heff. [m]
[7 empty] | 3 | 3 | 8.75 | 0.043949 | 0.0047073 | 0.0015691 | 0.0095976 | 0.0021079 | 0.16349 | 0.74438 | 287.0387 | 861.1162 | 519.3884 | 3 | 40.367 | 1.7741 | 15.5234 | 6.3549
[7 empty] | 2 | 3 | 5.75 | 0.039242 | 0.016628 | 0.0055427 | 0.009159 | 0.0019187 | 0.60516 | 2.8888 | 475.4958 | 2287.6036 |  | 2 | 40.367 | 1.5841 | 9.1085 | Keff. [kN/m]
[7 empty] | 1 | 2.75 | 2.75 | 0.022614 | 0.022614 | 0.0082232 | 0.0082232 | 0.0017966 | 1 | 4.5771 | 368.3925 | 3300.683 |  | 1 | 40.367 | 0.91286 | 2.5104 | 8382.2284
[21 empty] | SUM | 4.271 | 27.1422 | meff. [tons]
113.4606
Teff. (sec.)
0.73101
[7 empty] | 8th Point of the Pushover Curve | [12 empty] | Effective Height
[7 empty] | Storey | Storey Height (m) | Elevation [m] | Δi [m] | δi [m] | θi [rad] | θframe,i [rad] | θinfill,i [rad] | μfr,i | μinf,i | Vi [kN] | MOT,i [kNm] | Vb [kN] | Storey | mi [tonnes] | Δimi [mtonnes] | Δimihi [m^2tonnes] | Heff. [m]
[7 empty] | 3 | 3 | 8.75 | 0.043949 | 0.0047073 | 0.0015691 | 0.0095976 | 0.0021079 | 0.16349 | 0.74438 | 287.0387 | 861.1162 | 519.3884 | 3 | 40.367 | 1.7741 | 15.5234 | 6.3549
[7 empty] | 2 | 3 | 5.75 | 0.039242 | 0.016628 | 0.0055427 | 0.009159 | 0.0019187 | 0.60516 | 2.8888 | 475.4958 | 2287.6036 |  | 2 | 40.367 | 1.5841 | 9.1085 | Keff. [kN/m]
[7 empty] | 1 | 2.75 | 2.75 | 0.022614 | 0.022614 | 0.0082232 | 0.0082232 | 0.0017966 | 1 | 4.5771 | 368.3925 | 3300.683 |  | 1 | 40.367 | 0.91286 | 2.5104 | 8382.2284
[21 empty] | SUM | 4.271 | 27.1422 | meff. [tons]
113.4606
Teff. (sec.)
0.73101
[7 empty] | 9th Point of the Pushover Curve | [12 empty] | Effective Height
[7 empty] | Storey | Storey Height (m) | Elevation [m] | Δi [m] | δi [m] | θi [rad] | θframe,i [rad] | θinfill,i [rad] | μfr,i | μinf,i | Vi [kN] | MOT,i [kNm] | Vb [kN] | Storey | mi [tonnes] | Δimi [mtonnes] | Δimihi [m^2tonnes] | Heff. [m]
[7 empty] | 3 | 3 | 8.75 | 0.043949 | 0.0047073 | 0.0015691 | 0.0095976 | 0.0021079 | 0.16349 | 0.74438 | 287.0387 | 861.1162 | 519.3884 | 3 | 40.367 | 1.7741 | 15.5234 | 6.3549
[7 empty] | 2 | 3 | 5.75 | 0.039242 | 0.016628 | 0.0055427 | 0.009159 | 0.0019187 | 0.60516 | 2.8888 | 475.4958 | 2287.6036 |  | 2 | 40.367 | 1.5841 | 9.1085 | Keff. [kN/m]
[7 empty] | 1 | 2.75 | 2.75 | 0.022614 | 0.022614 | 0.0082232 | 0.0082232 | 0.0017966 | 1 | 4.5771 | 368.3925 | 3300.683 |  | 1 | 40.367 | 0.91286 | 2.5104 | 8382.2284
[21 empty] | SUM | 4.271 | 27.1422 | meff. [tons]
113.4606
Teff. (sec.)
0.73101
[7 empty] | 10th Point of the Pushover Curve | [12 empty] | Effective Height
[7 empty] | Storey | Storey Height (m) | Elevation [m] | Δi [m] | δi [m] | θi [rad] | θframe,i [rad] | θinfill,i [rad] | μfr,i | μinf,i | Vi [kN] | MOT,i [kNm] | Vb [kN] | Storey | mi [tonnes] | Δimi [mtonnes] | Δimihi [m^2tonnes] | Heff. [m]
[7 empty] | 3 | 3 | 8.75 | 0.043949 | 0.0047073 | 0.0015691 | 0.0095976 | 0.0021079 | 0.16349 | 0.74438 | 287.0387 | 861.1162 | 519.3884 | 3 | 40.367 | 1.7741 | 15.5234 | 6.3549
[7 empty] | 2 | 3 | 5.75 | 0.039242 | 0.016628 | 0.0055427 | 0.009159 | 0.0019187 | 0.60516 | 2.8888 | 475.4958 | 2287.6036 |  | 2 | 40.367 | 1.5841 | 9.1085 | Keff. [kN/m]
[7 empty] | 1 | 2.75 | 2.75 | 0.022614 | 0.022614 | 0.0082232 | 0.0082232 | 0.0017966 | 1 | 4.5771 | 368.3925 | 3300.683 |  | 1 | 40.367 | 0.91286 | 2.5104 | 8382.2284
[21 empty] | SUM | 4.271 | 27.1422 | meff. [tons]
113.4606
Teff. (sec.)
0.73101
[7 empty] | 11th Point of the Pushover Curve | [12 empty] | Effective Height
[7 empty] | Storey | Storey Height (m) | Elevation [m] | Δi [m] | δi [m] | θi [rad] | θframe,i [rad] | θinfill,i [rad] | μfr,i | μinf,i | Vi [kN] | MOT,i [kNm] | Vb [kN] | Storey | mi [tonnes] | Δimi [mtonnes] | Δimihi [m^2tonnes] | Heff. [m]
[7 empty] | 3 | 3 | 8.75 | 0.043949 | 0.0047073 | 0.0015691 | 0.0095976 | 0.0021079 | 0.16349 | 0.74438 | 287.0387 | 861.1162 | 519.3884 | 3 | 40.367 | 1.7741 | 15.5234 | 6.3549
[7 empty] | 2 | 3 | 5.75 | 0.039242 | 0.016628 | 0.0055427 | 0.009159 | 0.0019187 | 0.60516 | 2.8888 | 475.4958 | 2287.6036 |  | 2 | 40.367 | 1.5841 | 9.1085 | Keff. [kN/m]
[7 empty] | 1 | 2.75 | 2.75 | 0.022614 | 0.022614 | 0.0082232 | 0.0082232 | 0.0017966 | 1 | 4.5771 | 368.3925 | 3300.683 |  | 1 | 40.367 | 0.91286 | 2.5104 | 8382.2284
[21 empty] | SUM | 4.271 | 27.1422 | meff. [tons]
113.4606
Teff. (sec.)
0.73101
Displaced Shapes (OpenSees) | [6 empty] | 12th Point of the Pushover Curve | [12 empty] | Effective Height
Elevation | Storey | Base Shear |  |  |  |  | Storey | Storey Height (m) | Elevation [m] | Δi [m] | δi [m] | θi [rad] | θframe,i [rad] | θinfill,i [rad] | μfr,i | μinf,i | Vi [kN] | MOT,i [kNm] | Vb [kN] | Storey | mi [tonnes] | Δimi [mtonnes] | Δimihi [m^2tonnes] | Heff. [m]
|  | -295.5156 | -486.6343 | -495.0335 | -322.1121 | Const.
8.75 | 3 | 0.010023 | 0.025004 | 0.035006 | 0.049998 | 0.0003927 | 3 | 3 | 8.75 | 0.043949 | 0.0047073 | 0.0015691 | 0.0095976 | 0.0021079 | 0.16349 | 0.74438 | 287.0387 | 861.1162 | 519.3884 | 3 | 40.367 | 1.7741 | 15.5234 | 6.3549
5.75 | 2 | 0.0075887 | 0.02089 | 0.030769 | 0.046867 | 0.00045471 | 2 | 3 | 5.75 | 0.039242 | 0.016628 | 0.0055427 | 0.009159 | 0.0019187 | 0.60516 | 2.8888 | 475.4958 | 2287.6036 |  | 2 | 40.367 | 1.5841 | 9.1085 | Keff. [kN/m]
2.75 | 1 | 0.0037296 | 0.010977 | 0.019264 | 0.037637 | 0.0002816 | 1 | 2.75 | 2.75 | 0.022614 | 0.022614 | 0.0082232 | 0.0082232 | 0.0017966 | 1 | 4.5771 | 368.3925 | 3300.683 |  | 1 | 40.367 | 0.91286 | 2.5104 | 8382.2284
0 | 0 | 0 | 0 | 0 | 0 | 0 | [14 empty] | SUM | 4.271 | 27.1422 | meff. [tons]
113.4606
Teff. (sec.)
0.73101
Displaced Shapes | [6 empty] | 13th Point of the Pushover Curve | [12 empty] | Effective Height
Storey | LS1 Δi | LS2 Δi | LS3 Δi | LS4 Δi | LS5 Δi | LS6 Δi | Storey | Storey Height (m) | Elevation [m] | Δi [m] | δi [m] | θi [rad] | θframe,i [rad] | θinfill,i [rad] | μfr,i | μinf,i | Vi [kN] | MOT,i [kNm] | Vb [kN] | Storey | mi [tonnes] | Δimi [mtonnes] | Δimihi [m^2tonnes] | Heff. [m]
3 | 0.012341 | 0.020504 | 0.023897 | 0.038529 | 0.043557 | 0.043557 | 3 | 3 | 8.75 | 0.043949 | 0.0047073 | 0.0015691 | 0.0095976 | 0.0021079 | 0.16349 | 0.74438 | 287.0387 | 861.1162 | 519.3884 | 3 | 40.367 | 1.7741 | 15.5234 | 6.3549
2 | 0.0092859 | 0.016989 | 0.020209 | 0.034058 | 0.038787 | 0.038787 | 2 | 3 | 5.75 | 0.039242 | 0.016628 | 0.0055427 | 0.009159 | 0.0019187 | 0.60516 | 2.8888 | 475.4958 | 2287.6036 |  | 2 | 40.367 | 1.5841 | 9.1085 | Keff. [kN/m]
1 | 0.0046591 | 0.011406 | 0.012962 | 0.019659 | 0.022332 | 0.022332 | 1 | 2.75 | 2.75 | 0.022614 | 0.022614 | 0.0082232 | 0.0082232 | 0.0017966 | 1 | 4.5771 | 368.3925 | 3300.683 |  | 1 | 40.367 | 0.91286 | 2.5104 | 8382.2284
0 | 0 | 0 | 0 | 0 | 0 | 0 | [14 empty] | SUM | 4.271 | 27.1422 | meff. [tons]
113.4606
Teff. (sec.)
0.73101
[7 empty] | 14th Point of the Pushover Curve | [12 empty] | Effective Height
[7 empty] | Storey | Storey Height (m) | Elevation [m] | Δi [m] | δi [m] | θi [rad] | θframe,i [rad] | θinfill,i [rad] | μfr,i | μinf,i | Vi [kN] | MOT,i [kNm] | Vb [kN] | Storey | mi [tonnes] | Δimi [mtonnes] | Δimihi [m^2tonnes] | Heff. [m]
[7 empty] | 3 | 3 | 8.75 | 0.043949 | 0.0047073 | 0.0015691 | 0.0095976 | 0.0021079 | 0.16349 | 0.74438 | 287.0387 | 861.1162 | 519.3884 | 3 | 40.367 | 1.7741 | 15.5234 | 6.3549
[7 empty] | 2 | 3 | 5.75 | 0.039242 | 0.016628 | 0.0055427 | 0.009159 | 0.0019187 | 0.60516 | 2.8888 | 475.4958 | 2287.6036 |  | 2 | 40.367 | 1.5841 | 9.1085 | Keff. [kN/m]
[7 empty] | 1 | 2.75 | 2.75 | 0.022614 | 0.022614 | 0.0082232 | 0.0082232 | 0.0017966 | 1 | 4.5771 | 368.3925 | 3300.683 |  | 1 | 40.367 | 0.91286 | 2.5104 | 8382.2284
[21 empty] | SUM | 4.271 | 27.1422 | meff. [tons]
113.4606
Teff. (sec.)
0.73101
[7 empty] | 15th Point of the Pushover Curve | [12 empty] | Effective Height
[7 empty] | Storey | Storey Height (m) | Elevation [m] | Δi [m] | δi [m] | θi [rad] | θframe,i [rad] | θinfill,i [rad] | μfr,i | μinf,i | Vi [kN] | MOT,i [kNm] | Vb [kN] | Storey | mi [tonnes] | Δimi [mtonnes] | Δimihi [m^2tonnes] | Heff. [m]
[7 empty] | 3 | 3 | 8.75 | 0.043949 | 0.0047073 | 0.0015691 | 0.0095976 | 0.0021079 | 0.16349 | 0.74438 | 287.0387 | 861.1162 | 519.3884 | 3 | 40.367 | 1.7741 | 15.5234 | 6.3549
[7 empty] | 2 | 3 | 5.75 | 0.039242 | 0.016628 | 0.0055427 | 0.009159 | 0.0019187 | 0.60516 | 2.8888 | 475.4958 | 2287.6036 |  | 2 | 40.367 | 1.5841 | 9.1085 | Keff. [kN/m]
[7 empty] | 1 | 2.75 | 2.75 | 0.022614 | 0.022614 | 0.0082232 | 0.0082232 | 0.0017966 | 1 | 4.5771 | 368.3925 | 3300.683 |  | 1 | 40.367 | 0.91286 | 2.5104 | 8382.2284
[21 empty] | SUM | 4.271 | 27.1422 | meff. [tons]
113.4606
Teff. (sec.)
0.73101
[7 empty] | 16th Point of the Pushover Curve | [12 empty] | Effective Height
[7 empty] | Storey | Storey Height (m) | Elevation [m] | Δi [m] | δi [m] | θi [rad] | θframe,i [rad] | θinfill,i [rad] | μfr,i | μinf,i | Vi [kN] | MOT,i [kNm] | Vb [kN] | Storey | mi [tonnes] | Δimi [mtonnes] | Δimihi [m^2tonnes] | Heff. [m]
[7 empty] | 3 | 3 | 8.75 | 0.043949 | 0.0047073 | 0.0015691 | 0.0095976 | 0.0021079 | 0.16349 | 0.74438 | 287.0387 | 861.1162 | 519.3884 | 3 | 40.367 | 1.7741 | 15.5234 | 6.3549
[7 empty] | 2 | 3 | 5.75 | 0.039242 | 0.016628 | 0.0055427 | 0.009159 | 0.0019187 | 0.60516 | 2.8888 | 475.4958 | 2287.6036 |  | 2 | 40.367 | 1.5841 | 9.1085 | Keff. [kN/m]
[7 empty] | 1 | 2.75 | 2.75 | 0.022614 | 0.022614 | 0.0082232 | 0.0082232 | 0.0017966 | 1 | 4.5771 | 368.3925 | 3300.683 |  | 1 | 40.367 | 0.91286 | 2.5104 | 8382.2284
[21 empty] | SUM | 4.271 | 27.1422 | meff. [tons]
113.4606
Teff. (sec.)
0.73101
[7 empty] | 17th Point of the Pushover Curve | [12 empty] | Effective Height
[7 empty] | Storey | Storey Height (m) | Elevation [m] | Δi [m] | δi [m] | θi [rad] | θframe,i [rad] | θinfill,i [rad] | μfr,i | μinf,i | Vi [kN] | MOT,i [kNm] | Vb [kN] | Storey | mi [tonnes] | Δimi [mtonnes] | Δimihi [m^2tonnes] | Heff. [m]
[7 empty] | 3 | 3 | 8.75 | 0.043949 | 0.0047073 | 0.0015691 | 0.0095976 | 0.0021079 | 0.16349 | 0.74438 | 287.0387 | 861.1162 | 519.3884 | 3 | 40.367 | 1.7741 | 15.5234 | 6.3549
[7 empty] | 2 | 3 | 5.75 | 0.039242 | 0.016628 | 0.0055427 | 0.009159 | 0.0019187 | 0.60516 | 2.8888 | 475.4958 | 2287.6036 |  | 2 | 40.367 | 1.5841 | 9.1085 | Keff. [kN/m]
[7 empty] | 1 | 2.75 | 2.75 | 0.022614 | 0.022614 | 0.0082232 | 0.0082232 | 0.0017966 | 1 | 4.5771 | 368.3925 | 3300.683 |  | 1 | 40.367 | 0.91286 | 2.5104 | 8382.2284
[21 empty] | SUM | 4.271 | 27.1422 | meff. [tons]
| LS1 Δi: Normalized Shapes | [17 empty] | 113.4606
| Storey | LS6 Δi | -295.5156 | error (%) | [19 empty] | Teff. (sec.)
0.73101 | bar: LS2 Δi to LS3 Δi
| 3 | 1 | 1 | 0%
| 2 | 0.8905 | 0.75712 | -17.62% |  |  | 18th Point of the Pushover Curve | [12 empty] | Effective Height
| 1 | 0.51272 | 0.3721 | -37.79% |  |  | Storey | Storey Height (m) | Elevation [m] | Δi [m] | δi [m] | θi [rad] | θframe,i [rad] | θinfill,i [rad] | μfr,i | μinf,i | Vi [kN] | MOT,i [kNm] | Vb [kN] | Storey | mi [tonnes] | Δimi [mtonnes] | Δimihi [m^2tonnes] | Heff. [m]
| 0 | 0 | 0 | 0%
[7 empty] | 3 | 3 | 8.75 | 0.043949 | 0.0047073 | 0.0015691 | 0.0095976 | 0.0021079 | 0.16349 | 0.74438 | 287.0387 | 861.1162 | 519.3884 | 3 | 40.367 | 1.7741 | 15.5234 | 6.3549
[7 empty] | 2 | 3 | 5.75 | 0.039242 | 0.016628 | 0.0055427 | 0.009159 | 0.0019187 | 0.60516 | 2.8888 | 475.4958 | 2287.6036 |  | 2 | 40.367 | 1.5841 | 9.1085 | Keff. [kN/m]
[7 empty] | 1 | 2.75 | 2.75 | 0.022614 | 0.022614 | 0.0082232 | 0.0082232 | 0.0017966 | 1 | 4.5771 | 368.3925 | 3300.683 |  | 1 | 40.367 | 0.91286 | 2.5104 | 8382.2284
[21 empty] | SUM | 4.271 | 27.1422 | meff. [tons]
113.4606
Teff. (sec.)
0.73101
[7 empty] | 19th Point of the Pushover Curve | [12 empty] | Effective Height
[7 empty] | Storey | Storey Height (m) | Elevation [m] | Δi [m] | δi [m] | θi [rad] | θframe,i [rad] | θinfill,i [rad] | μfr,i | μinf,i | Vi [kN] | MOT,i [kNm] | Vb [kN] | Storey | mi [tonnes] | Δimi [mtonnes] | Δimihi [m^2tonnes] | Heff. [m]
[7 empty] | 3 | 3 | 8.75 | 0.043949 | 0.0047073 | 0.0015691 | 0.0095976 | 0.0021079 | 0.16349 | 0.74438 | 287.0387 | 861.1162 | 519.3884 | 3 | 40.367 | 1.7741 | 15.5234 | 6.3549
[7 empty] | 2 | 3 | 5.75 | 0.039242 | 0.016628 | 0.0055427 | 0.009159 | 0.0019187 | 0.60516 | 2.8888 | 475.4958 | 2287.6036 |  | 2 | 40.367 | 1.5841 | 9.1085 | Keff. [kN/m]
[7 empty] | 1 | 2.75 | 2.75 | 0.022614 | 0.022614 | 0.0082232 | 0.0082232 | 0.0017966 | 1 | 4.5771 | 368.3925 | 3300.683 |  | 1 | 40.367 | 0.91286 | 2.5104 | 8382.2284
[21 empty] | SUM | 4.271 | 27.1422 | meff. [tons]
113.4606
Teff. (sec.)
0.73101
[7 empty] | 20th Point of the Pushover Curve | [12 empty] | Effective Height
[7 empty] | Storey | Storey Height (m) | Elevation [m] | Δi [m] | δi [m] | θi [rad] | θframe,i [rad] | θinfill,i [rad] | μfr,i | μinf,i | Vi [kN] | MOT,i [kNm] | Vb [kN] | Storey | mi [tonnes] | Δimi [mtonnes] | Δimihi [m^2tonnes] | Heff. [m]
[7 empty] | 3 | 3 | 8.75 | 0.043949 | 0.0047073 | 0.0015691 | 0.0095976 | 0.0021079 | 0.16349 | 0.74438 | 287.0387 | 861.1162 | 519.3884 | 3 | 40.367 | 1.7741 | 15.5234 | 6.3549
[7 empty] | 2 | 3 | 5.75 | 0.039242 | 0.016628 | 0.0055427 | 0.009159 | 0.0019187 | 0.60516 | 2.8888 | 475.4958 | 2287.6036 |  | 2 | 40.367 | 1.5841 | 9.1085 | Keff. [kN/m]
[7 empty] | 1 | 2.75 | 2.75 | 0.022614 | 0.022614 | 0.0082232 | 0.0082232 | 0.0017966 | 1 | 4.5771 | 368.3925 | 3300.683 |  | 1 | 40.367 | 0.91286 | 2.5104 | 8382.2284
[21 empty] | SUM | 4.271 | 27.1422 | meff. [tons]
113.4606
Teff. (sec.)
0.73101
[7 empty] | Storey Stiffnesses (OpenSees) | [7 empty] | Proposed | Error (%)
[7 empty] | Storey | Load Coeff. | Cumul. L. Coeff. | Storey Disp. (m) | Base Shear (kN) | K1 (kN/m) | Frame Cont. (kN/m) | Infill Cont. (kN/m) | Infill Cont. (kN/m)
[7 empty] | 3 | 0.5 | 0.5 | 0.0020707 | 119.5615 | 57740.7517 | 3806.1249 | 53934.6269 | 57883.9795 | -7.322%
[7 empty] | 2 | 0.33333 | 0.83333 | 0.0033097 | 199.2691 | 60207.2406 | 4166.9908 | 56040.2498 | -21384.6856 | 138.2%
[7 empty] | 1 | 0.16667 | 1 | 0.0032458 | 239.1229 | 73671.9463 | 7279.6601 | 66392.2862 | -22663.5506 | 134.1%
[7 empty] | Structure Stiffness (kN/m) | 0 | 0 | 0.0086262 | 239.1229 | 27720.6695
[8 empty] | Storey Disp. (m) | Base Shear (kN) | K2 (kN/m) | Infill Cont. (kN/m) | Error (%) | Storey Disp. (m) | Base Shear (kN) | K3 (kN/m) | Error (%)
[8 empty] | 0.00079 | 44.0301 | 55734.3671 |  | #DIV/0! | -0.0004396 | -34.1024 | 77576.0919 | -34.02%
[8 empty] | 0.0047075 | 73.3836 | 15588.7853 |  | #DIV/0! | -0.0008335 | -56.8374 | 68191.2617 | 418.9%
[8 empty] | 0.0049119 | 88.0603 | 17927.8045 |  | #DIV/0! | 0.0090703 | -68.2049 | -7519.5859 | 66.82%
[7 empty] | Structure Stiffness (kN/m) |  | 0.010409 | 88.0603 | 8459.6903 |  | 0.0077972 | -68.2049 | -8747.358