## Structural Information
| Model Configuration | [6 empty] | Geometry & Masses
[8 empty] | No. of Storey | Elevation (m) | Storey Height (m) | Distribution of Masses (tonnes) | [5 empty] | No. of Bay | Length (m)
[11 empty] | Bay 1 | Bay 2 | Bay 3 | Bay 4 | Storey
[8 empty] | 3 | 8.75 | 3 | 6.3073 | 12.615 | 12.615 | 6.3073 | 37.8446 |  | 3 | 4.5
[8 empty] | 2 | 5.75 | 3 | 6.7278 | 13.4557 | 13.4557 | 6.7278 | 40.367 |  | 2 | 2
[8 empty] | 1 | 2.75 | 2.75 | 6.7278 | 13.4557 | 13.4557 | 6.7278 | 40.367 |  | 1 | 4.5
[8 empty] | Base | 0 | 0 | 0 | 0 | 0 | 0 | 0
| 1113 | 5113 | 1213 | 5213 | 1313 | 5313 | 1413
| 7113 |  | 7213 |  | 7313 |  | 7413
[8 empty] | Section Properties | [12 empty] | Infill Properties
| 1112 | 5112 | 1212 | 5212 | 1312 | 5312 | 1412
| 7112 |  | 7212 |  | 7312 |  | 7412 | Beam | [12 empty] | Mech. Props. of the Infills (Weak) (Hak et al., 2012)
[8 empty] | Dimensions (mm) |  | Long. Reinforcement |  |  |  | Trans. Reinforcement |  |  | Concrete |  | Rebar |  | Ewh [MPa] | 991 | fws [MPa] | 0.55 | tw [mm] | 80
| 1111 | 5111 | 1211 | 5211 | 1311 | 5311 | 1411 | Height | 500 | Pos. | Qty. | Dia. (mm) | Area | Pos. | Dia. (mm) | Spacing (mm) | Fc (Mpa) | 19.6 | Fy (Mpa) | 372 | Ewv [MPa] | 1873 | fwu [MPa] | 0.44 | σv | 0
| 7111 |  | 7211 |  | 7311 |  | 7411 | Width | 350 | Top | 4 | 16 | 804.2477 | Along H. | 6 | 100 | εco | 0.0018068 | εy | 0.00186 | Gw [MPa] | 1089 | fwv [MPa] | 2.02 | v | 0.2
[8 empty] | Cover | 20 | Bottom | 2 | 16 | 402.1239 |  |  |  | εcu | 0.0038 | εu |  | Ec [MPa] | 21696 | fwh [MPa] | 1.8 | W [kN/m^3] | 6.87
| 1110 |  | 1210 |  | 1310 |  | 1410 | Column 1
[8 empty] | Dimensions (mm) |  | Long. Reinforcement |  |  |  | Trans. Reinforcement |  |  | Concrete |  | Rebar |  | Mech. Props. of the Infills (Medium) (Hak et al., 2012)
[8 empty] | Height | 250 | Pos. | Qty. | Dia. (mm) | Area | Pos. | Dia. (mm) | Spacing (mm) | Fc (Mpa) | 19.6 | Fy (Mpa) | 372 | Ewh [MPa] | 991 | fws [MPa] | 0.31 | tw [mm] | 240
[8 empty] | Width | 250 | Section | 4 | 16 | 804.2477 | Along H. | 6 | 100 | εco | 0.0018068 | εy | 0.00186 | Ewv [MPa] | 1873 | fwu [MPa] | 0.25 | σv | 0
[8 empty] | Cover | 20 |  |  |  | 0 |  |  |  | εcu | 0.0038 | εu |  | Gw [MPa] | 1089 | fwv [MPa] | 1.5 | v | 0.2
[8 empty] | Column 2 | [12 empty] | Ec [MPa] | 21696 | fwh [MPa] | 1.11 | W [kN/m^3] | 6.87
[8 empty] | Dimensions (mm) |  | Long. Reinforcement |  |  |  | Trans. Reinforcement |  |  | Concrete |  | Rebar
Akan, 2019 | [7 empty] | Height | 300 | Pos. | Qty. | Dia. (mm) | Area | Pos. | Dia. (mm) | Spacing (mm) | Fc (Mpa) | 19.6 | Fy (Mpa) | 372 | Mech. Props. of the Infills (Strong) (Hak et al., 2012)
[8 empty] | Width | 300 | Section | 4 | 16 | 804.2477 | Along H. | 6 | 150 | εco | 0.0018068 | εy | 0.00186 | Ewh [MPa] | 1050 | fws [MPa] | 0.36 | tw [mm] | 300
[8 empty] | Cover | 20 |  |  |  | 0 |  |  |  | εcu | 0.0038 | εu |  | Ewv [MPa] | 3240 | fwu [MPa] | 0.3 | σv | 0
[8 empty] | Column 3 | [12 empty] | Gw [MPa] | 1296 | fwv [MPa] | 3.51 | v | 0.2
[8 empty] | Dimensions (mm) |  | Long. Reinforcement |  |  |  | Trans. Reinforcement |  |  | Concrete |  | Rebar |  | Ec [MPa] | 21696 | fwh [MPa] | 1.5 | W [kN/m^3] | 7.36
[8 empty] | Height | 500 | Pos. | Qty. | Dia. (mm) | Area | Pos. | Dia. (mm) | Spacing (mm) | Fc (Mpa) | 19.6 | Fy (Mpa) | 372
[8 empty] | Width | 350 | Section | 4 | 18 | 1017.876 | Along H. | 6 | 150 | εco | 0.0018068 | εy | 0.00186
[8 empty] | Cover | 20 |  |  |  | 0 |  |  |  | εcu | 0.0038 | εu
Reinforcing steel and contrete strengths are 372 MPa and 19.6 MPa, respectively.

## Frame Capacities
Beam Moment Capacities (O'Reilly & Sullivan, 2017) | [13 empty] | Yield Moments at the end of Column Sections | [15 empty] | Yield Drift and Flexural Capacities | [16 empty] | Shear Resistance, Yield Drift and Stiffness (Bare Frame)
Bay | ID | Section | My+ (kNm) | My- (kNm) | Mc+ (kNm) | Mc- (kNm) | Mu+ (kNm) | Mu- (kNm) | Muu+ (kNm) | Muu- (kNm) |  |  |  | Storey | 1 |  |  |  |  | 2 |  |  |  |  | 3 |  |  |  |  | Level | Mechanism | Node | Element | Length [m] | Depth [m] | hcf [m] | Lp (m) | θy,i [rad] | Mcol,i [kNm] | Mj,iθy,I [kNmrad] | θc,i [rad] | Mcol,i [kNm] | Mj,iθc,I [kNmrad] | θu,i [rad] | Mcol,i [kNm] | Mj,iθu,I [kNmrad] | Storey | Sway Mechanism at Storey i |  |  | VR,i [kN] | hs,i [m] | θsys,i [rad] | ky,i [kN/m]
[14 empty] | Column | 1-1 | 1-2 | 1-3 | 1-4 | Sum | 2-1 | 2-2 | 2-3 | 2-4 | Sum | 3-1 | 3-2 | 3-3 | 3-4 | Sum | [17 empty] | 3 | Column |  |  | 89.0667 | 3 | 0.0095976 | 3093.3659
1 | 5111 | Beam | 61.6 | 120 | 66.3 | 129.2 | 53.1 | 103.4 | 6.6 | 12.9 |  |  |  | Mcol,i [kNm] | 30.8 | 44.7 | 44.7 | 36.4 | 156.6 | 30.8 | 36 | 36 | 30.8 | 133.6 | 30.8 | 36 | 36 | 30.8 | 133.6 | 3 | Column | 1113 | 7113 | 3 | 0.25 | 1.29 | 0.23414 | 0.0095976 | 30.8 | 0.29561 | 0.034563 | 33.1 | 1.144 | 0.097709 | 26.5 | 2.5893 | 2 | Column |  |  | 96.7333 | 3 | 0.0091745 | 3514.5812
| 5112 | Beam | 61.6 | 120 | 66.3 | 129.2 | 53.1 | 103.4 | 6.6 | 12.9 |  |  |  | Mcol,i-1 [kNm] | 41.5 | 49.6 | 49.6 | 41.5 | 182.2 | 30.8 | 44.7 | 44.7 | 36.4 | 156.6 | 30.8 | 36 | 36 | 30.8 | 133.6 |  |  | 1213 | 7213 | 3 | 0.25 | 1.29 | 0.23414 | 0.0095976 | 36 | 0.34551 | 0.034829 | 38.8 | 1.3514 | 0.097476 | 31 | 3.0218 | 1 | Column |  |  | 123.2 | 2.75 | 0.0082548 | 5427.1568
| 5113 | Beam | 61.6 | 120 | 66.3 | 129.2 | 53.1 | 103.4 | 6.6 | 12.9 | [21 empty] | 1313 | 7313 | 3 | 0.25 | 1.29 | 0.23414 | 0.0095976 | 36 | 0.34551 | 0.034829 | 38.8 | 1.3514 | 0.097476 | 31 | 3.0218
2 | 5211 | Beam | 61.6 | 120 | 66.3 | 129.2 | 53.1 | 103.4 | 6.6 | 12.9 |  |  |  | Capping Moments at the end of Column Sections | [17 empty] | 1413 | 7413 | 3 | 0.25 | 1.29 | 0.23414 | 0.0095976 | 30.8 | 0.29561 | 0.034563 | 33.1 | 1.144 | 0.097709 | 26.5 | 2.5893 | Mean Horzizontal Shear Resistance | [5 empty] | Mean Flexural Stiffness | [5 empty] | Mean Damage State Drift Limit
| 5212 | Beam | 61.6 | 120 | 66.3 | 129.2 | 53.1 | 103.4 | 6.6 | 12.9 |  |  |  | Storey | 1 |  |  |  |  | 2 |  |  |  |  | 3 |  |  |  |  | 2 | Column | 1112 | 7112 | 3 | 0.25 | 1.29 | 0.23414 | 0.0095976 | 36.4 | 0.34935 | 0.035628 | 39.2 | 1.3966 | 0.096644 | 31.3 | 3.0249 | Force | DS1 | DS2 | DS3 | DS4 | DS5 | Stiffness | DS1 | DS2 | DS3 | DS4 | DS4 | Drift | DS1 | DS2 | DS3 | DS4 | DS4
| 5213 | Beam | 61.6 | 120 | 66.3 | 129.2 | 53.1 | 103.4 | 6.6 | 12.9 |  |  |  | Column | 1-1 | 1-2 | 1-3 | 1-4 | Sum | 2-1 | 2-2 | 2-3 | 2-4 | Sum | 3-1 | 3-2 | 3-3 | 3-4 | Sum |  |  | 1212 | 7212 | 3 | 0.25 | 1.29 | 0.23414 | 0.0095976 | 44.7 | 0.42901 | 0.037293 | 48.1 | 1.7938 | 0.070879 | 38.5 | 2.7289
3 | 5311 | Beam | 61.6 | 120 | 66.3 | 129.2 | 53.1 | 103.4 | 6.6 | 12.9 |  |  |  | Mcol,i [kNm] | 30.8 | 48.1 | 48.1 | 39.2 | 166.2 | 30.8 | 38.8 | 38.8 | 33.1 | 141.5 | 33.1 | 38.8 | 38.8 | 33.1 | 143.8 |  |  | 1312 | 7312 | 3 | 0.25 | 1.29 | 0.23414 | 0.0095976 | 44.7 | 0.42901 | 0.037293 | 48.1 | 1.7938 | 0.070879 | 38.5 | 2.7289 | VR,3 [kN] | 89.0667 | 95.1 | 76.6667 | 9.6 | 9.6 | K,3 [kN/m] | 3093.3659 | 77.003 | -114.7183 | -114.7183 | 0 | θ,3 | 0.0095976 | 0.035715 | 0.089276 | 0.28415 | 0.3
| 5312 | Beam | 61.6 | 120 | 66.3 | 129.2 | 53.1 | 103.4 | 6.6 | 12.9 |  |  |  | Mcol,i-1 [kNm] | 44.7 | 53.4 | 53.4 | 44.7 | 196.2 | 30.8 | 48.1 | 48.1 | 39.2 | 166.2 | 30.8 | 38.8 | 38.8 | 33.1 | 141.5 |  |  | 1412 | 7412 | 3 | 0.25 | 1.29 | 0.23414 | 0.0095976 | 36.4 | 0.34935 | 0.035628 | 39.2 | 1.3966 | 0.096644 | 31.3 | 3.0249 | VR,2 [kN] | 96.7333 | 102.5667 | 84.7 | 10.6 | 10.6 | K,2 [kN/m] | 3514.5812 | 70.2962 | -156.9474 | -156.9474 | 0 | θ,2 | 0.0091745 | 0.036835 | 0.074781 | 0.23216 | 0.3
| 5313 | Beam | 61.6 | 120 | 66.3 | 129.2 | 53.1 | 103.4 | 6.6 | 12.9 | [19 empty] | 1 | Column | 1111 | 7111 | 2.75 | 0.25 | 1.1825 | 0.22554 | 0.0087978 | 41.5 | 0.36511 | 0.03849 | 44.7 | 1.7205 | 0.079821 | 35.8 | 2.8576 | VR,1 [kN] | 123.2 | 131.7818 | 107.6727 | 13.4545 | 13.4545 | K,1 [kN/m] | 5427.1568 | 124.3051 | -319.4889 | -319.4889 | 0 | θ,1 | 0.0082548 | 0.03336 | 0.0608 | 0.16804 | 0.3
[14 empty] | Ultimate Moments at the end of Column Sections | [17 empty] | 1211 | 7211 | 2.75 | 0.25 | 1.1825 | 0.22554 | 0.0087978 | 49.6 | 0.43637 | 0.035924 | 53.4 | 1.9184 | 0.058049 | 42.7 | 2.4787
Beam Deformation Capacities (O'Reilly & Sullivan, 2017) | [13 empty] | Storey | 1 |  |  |  |  | 2 |  |  |  |  | 3 | [6 empty] | 1311 | 7311 | 2.75 | 0.25 | 1.1825 | 0.22554 | 0.0087978 | 49.6 | 0.43637 | 0.035924 | 53.4 | 1.9184 | 0.058049 | 42.7 | 2.4787 | [12 empty] | Mean Damage State Ductility Limit
Bay | ID | Section | φy+ (1/m) | φy- (1/m) | φc+ (1/m) | φc- (1/m) | φu+ (1/m) | φu- (1/m) | φuu+ (1/m) | φuu- (1/m) | ν (axial load ratio) | μφc | μφu | Column | 1-1 | 1-2 | 1-3 | 1-4 | Sum | 2-1 | 2-2 | 2-3 | 2-4 | Sum | 3-1 | 3-2 | 3-3 | 3-4 | Sum |  |  | 1411 | 7411 | 2.75 | 0.25 | 1.1825 | 0.22554 | 0.0087978 | 41.5 | 0.36511 | 0.03849 | 44.7 | 1.7205 | 0.079821 | 35.8 | 2.8576 | [12 empty] | Ductility | DS1 | DS2 | DS3 | DS4 | DS4
[14 empty] | Mcol,i [kNm] | 30.8 | 38.5 | 38.5 | 31.3 | 139.1 | 26.5 | 31 | 31 | 26.5 | 115 | 26.5 | 31 | 31 | 26.5 | 115 | 0 | Column | 1110 | 7111 | 2.75 | 0.25 | 1.5785 | 0.25722 | 0.0082208 | 41.5 | 0.34116 | 0.031924 | 44.7 | 1.427 | 0.06492 | 35.8 | 2.3241
1 | 5111 | Beam | 0.0078 | 0.0078 | 0.0453 | 0.0453 | 0.1402 | 0.1402 | 0.4722 | 0.4722 | 0 | 5.8077 | 17.9744 | Mcol,i-1 [kNm] | 35.8 | 42.7 | 42.7 | 35.8 | 157 | 30.8 | 38.5 | 38.5 | 31.3 | 139.1 | 26.5 | 31 | 31 | 26.5 | 115 |  |  | 1210 | 7211 | 2.75 | 0.25 | 1.4464 | 0.24666 | 0.0075331 | 49.6 | 0.37364 | 0.0283 | 53.4 | 1.5112 | 0.045237 | 42.7 | 1.9316 | [12 empty] | μ,3 | 1 | 3.7212 | 9.3019 | 29.6063 | 31.2578
| 5112 | Beam | 0.0078 | 0.0078 | 0.0453 | 0.0453 | 0.1402 | 0.1402 | 0.4722 | 0.4722 | 0 | 5.8077 | 17.9744 | [18 empty] | 1310 | 7311 | 2.75 | 0.25 | 1.4464 | 0.24666 | 0.0075331 | 49.6 | 0.37364 | 0.0283 | 53.4 | 1.5112 | 0.045237 | 42.7 | 1.9316 | [12 empty] | μ,2 | 1 | 4.015 | 8.151 | 25.3049 | 32.6994
| 5113 | Beam | 0.0078 | 0.0078 | 0.0453 | 0.0453 | 0.1402 | 0.1402 | 0.4722 | 0.4722 | 0 | 5.8077 | 17.9744 | Residual Moments at the end of Column Sections | [17 empty] | 1410 | 7411 | 2.75 | 0.25 | 1.465 | 0.24815 | 0.0076298 | 41.5 | 0.31664 | 0.030497 | 44.7 | 1.3632 | 0.062328 | 35.8 | 2.2313 | [12 empty] | μ,1 | 1 | 4.0412 | 7.3654 | 20.3564 | 36.3426
2 | 5211 | Beam | 0.0078 | 0.0078 | 0.0453 | 0.0453 | 0.1402 | 0.1402 | 0.4722 | 0.4722 | 0 | 5.8077 | 17.9744 | Storey | 1 |  |  |  |  | 2 |  |  |  |  | 3
| 5212 | Beam | 0.0078 | 0.0078 | 0.0453 | 0.0453 | 0.1402 | 0.1402 | 0.4722 | 0.4722 | 0 | 5.8077 | 17.9744 | Column | 1-1 | 1-2 | 1-3 | 1-4 | Sum | 2-1 | 2-2 | 2-3 | 2-4 | Sum | 3-1 | 3-2 | 3-3 | 3-4 | Sum
| 5213 | Beam | 0.0078 | 0.0078 | 0.0453 | 0.0453 | 0.1402 | 0.1402 | 0.4722 | 0.4722 | 0 | 5.8077 | 17.9744 | Mcol,i [kNm] | 3.9 | 4.8 | 4.8 | 3.9 | 17.4 | 3.3 | 3.9 | 3.9 | 3.3 | 14.4 | 3.3 | 3.9 | 3.9 | 3.3 | 14.4
3 | 5311 | Beam | 0.0078 | 0.0078 | 0.0453 | 0.0453 | 0.1402 | 0.1402 | 0.4722 | 0.4722 | 0 | 5.8077 | 17.9744 | Mcol,i-1 [kNm] | 4.5 | 5.3 | 5.3 | 4.5 | 19.6 | 3.9 | 4.8 | 4.8 | 3.9 | 17.4 | 3.3 | 3.9 | 3.9 | 3.3 | 14.4
| 5312 | Beam | 0.0078 | 0.0078 | 0.0453 | 0.0453 | 0.1402 | 0.1402 | 0.4722 | 0.4722 | 0 | 5.8077 | 17.9744
| 5313 | Beam | 0.0078 | 0.0078 | 0.0453 | 0.0453 | 0.1402 | 0.1402 | 0.4722 | 0.4722 | 0 | 5.8077 | 17.9744
Column Moment Capacities (O'Reilly & Sullivan, 2017)
Set | ID | Section | My+ (kNm) | My- (kNm) | Mc+ (kNm) | Mc- (kNm) | Mu+ (kNm) | Mu- (kNm) | Muu+ (kNm) | Muu- (kNm)
1 | 7111 | Column 1 | 41.5 | 41.5 | 44.7 | 44.7 | 35.8 | 35.8 | 4.5 | 4.5
| 7112 | Column 1 | 36.4 | 36.4 | 39.2 | 39.2 | 31.3 | 31.3 | 3.9 | 3.9
| 7113 | Column 1 | 30.8 | 30.8 | 33.1 | 33.1 | 26.5 | 26.5 | 3.3 | 3.3
2 | 7211 | Column 1 | 49.6 | 49.6 | 53.4 | 53.4 | 42.7 | 42.7 | 5.3 | 5.3
| 7212 | Column 1 | 44.7 | 44.7 | 48.1 | 48.1 | 38.5 | 38.5 | 4.8 | 4.8
| 7213 | Column 1 | 36 | 36 | 38.8 | 38.8 | 31 | 31 | 3.9 | 3.9
3 | 7311 | Column 1 | 49.6 | 49.6 | 53.4 | 53.4 | 42.7 | 42.7 | 5.3 | 5.3
| 7312 | Column 1 | 44.7 | 44.7 | 48.1 | 48.1 | 38.5 | 38.5 | 4.8 | 4.8
| 7313 | Column 1 | 36 | 36 | 38.8 | 38.8 | 31 | 31 | 3.9 | 3.9
4 | 7411 | Column 1 | 41.5 | 41.5 | 44.7 | 44.7 | 35.8 | 35.8 | 4.5 | 4.5
| 7412 | Column 1 | 36.4 | 36.4 | 39.2 | 39.2 | 31.3 | 31.3 | 3.9 | 3.9
| 7413 | Column 1 | 30.8 | 30.8 | 33.1 | 33.1 | 26.5 | 26.5 | 3.3 | 3.3
Column Deformation Capacities (O'Reilly & Sullivan, 2017)
Set | ID | Section | φy+ (1/m) | φy- (1/m) | φc+ (1/m) | φc- (1/m) | φu+ (1/m) | φu- (1/m) | φuu+ (1/m) | φuu- (1/m) | ν (axial load ratio) | μφc | μφu
1 | 7111 | Column 1 | 0.0157 | 0.0157 | 0.1083 | 0.1083 | 0.2372 | 0.2372 | 0.6886 | 0.6886 | 0.158 | 6.8981 | 15.1083
| 7112 | Column 1 | 0.0157 | 0.0157 | 0.0939 | 0.0939 | 0.2772 | 0.2772 | 0.9184 | 0.9184 | 0.104 | 5.9809 | 17.6561
| 7113 | Column 1 | 0.0157 | 0.0157 | 0.0907 | 0.0907 | 0.2804 | 0.2804 | 0.9444 | 0.9444 | 0.051 | 5.7771 | 17.8599
2 | 7211 | Column 1 | 0.0157 | 0.0157 | 0.1003 | 0.1003 | 0.1693 | 0.1693 | 0.4106 | 0.4106 | 0.317 | 6.3885 | 10.7834
| 7212 | Column 1 | 0.0157 | 0.0157 | 0.0989 | 0.0989 | 0.1998 | 0.1998 | 0.5531 | 0.5531 | 0.209 | 6.2994 | 12.7261
| 7213 | Column 1 | 0.0157 | 0.0157 | 0.0915 | 0.0915 | 0.2797 | 0.2797 | 0.9382 | 0.9382 | 0.101 | 5.828 | 17.8153
3 | 7311 | Column 1 | 0.0157 | 0.0157 | 0.1003 | 0.1003 | 0.1693 | 0.1693 | 0.4106 | 0.4106 | 0.317 | 6.3885 | 10.7834
| 7312 | Column 1 | 0.0157 | 0.0157 | 0.0989 | 0.0989 | 0.1998 | 0.1998 | 0.5531 | 0.5531 | 0.209 | 6.2994 | 12.7261
| 7313 | Column 1 | 0.0157 | 0.0157 | 0.0915 | 0.0915 | 0.2797 | 0.2797 | 0.9382 | 0.9382 | 0.101 | 5.828 | 17.8153
4 | 7411 | Column 1 | 0.0157 | 0.0157 | 0.1083 | 0.1083 | 0.2372 | 0.2372 | 0.6886 | 0.6886 | 0.158 | 6.8981 | 15.1083
| 7412 | Column 1 | 0.0157 | 0.0157 | 0.0939 | 0.0939 | 0.2772 | 0.2772 | 0.9184 | 0.9184 | 0.104 | 5.9809 | 17.6561
| 7413 | Column 1 | 0.0157 | 0.0157 | 0.0907 | 0.0907 | 0.2804 | 0.2804 | 0.9444 | 0.9444 | 0.051 | 5.7771 | 17.8599

## Infill Capacities
Infill Strut Geometry | [12 empty] | K-Table (Bertoldi et al., 1993) |  |  |  | Infill Strut Capacities (Weak) (Bertoldi et al., 1993) | [16 empty] | Horizontal Yield Drift and Flexural Capacities (Weak) | [16 empty] | Boundary Column Axial Stiffness | [6 empty] | Horizontal Force Matrix | [5 empty] | Axial Stiffness: Unit Horizontal Displacements (m) |  |  |  |  | Axial-Horizontal Storey Stiffnesses |  |  |  |  | Storey Shear Resistance and Stiffness (Weak)
Storey | Bay | ID | H (m) | B (m) | hb (m) | hc (m) | bc (m) | Ic (m^4) | lw (m) | hw (m) | dw (m) | ϴ (rad.) | λH | < 3.14 | >3.14 <7.85 | >7.85 | Storey | Bay | ID | Ewθ [MPa] | λ | λH | K1 | K2 | bw [m] | σw1 [MPa] | σw2 [MPa] | σw3 [MPa] | σw4 [MPa] | σmax [MPa] | Fmax [kN] | Fcr [kN] | Fult [kN] | Storey | Bay | ID | hs,i [m] | Fcr [kN] | εDS1 | Kel* [kN/m] | Kelh.* [kN/m] | Fmax [kN] | εDS2 | Ksec* [kN/m] | Ktrue* [kN/m] | Ktrueh.* [kN/m] | Fult [kN] | εDS3 | Kdeg* [kN/m] | Kdegh.* [kN/m] | Storey | Bay | ID | Section | hs,i [m] | Kcr. [kN/m] | Kc. [kN/m] | Structure |  | Storey No. | 3 | 2 | 1 | No. of Bay | Storey | 3 | 2 | 1 | Storey | Bay | DS1 (m) | DS2 | DS3 | Storey | Mode of Failure |  |  | VR,i [kN] | hs,i [m] | θsys,i [rad] | ky,i [kN/m]
3 | 1 | 113 | 3 | 4.5 | 0.5 | 0.25 | 0.25 | 0.00032552 | 4.25 | 2.5 | 4.9308 | 0.53172 | K1 | 1.3 | 0.707 | 0.47 | 3 | 1 | 113 | 1375.8364 | 1.0803 | 3.241 | 0.707 | 0.01 | 1.1249 | 1.4465 | 1.9215 | 1.5398 | 1.8641 | 1.4465 | 130.1723 | 104.1379 | 13.0172 | 3 | 1 | 113 | 3 | 104.1379 | 0.0008 | 24068.8755 | 17881.5039 | 130.1723 | 0.0022 | 10940.398 | 3438.4108 | 2554.5006 | 13.0172 | 0.0089 | -6762.2476 | -5023.8806 | 3 | 1 | 7113 | Column 1 | 3 | 53616.5146 | 433495.5626 | Bay No. | Col. No. | Span [m] | 3 | 3 | 2.75 | 1 | Column 1 | 1.0253e-06 | 1.0253e-06 | 7.8971e-07 | 3 | 1 | 39278.2456 | 6073.3472 | -12463.0528 | 3 | Diagonal failure / Column |  |  | 216.48 | 3 | 0.0018371 | 39278.2456
| 2 | 213 | 3 | 2 | 0.5 | 0.25 | 0.25 | 0.00032552 | 1.75 | 2.5 | 3.0516 | 0.96007 | K2 | -0.178 | 0.01 | 0.04 |  | 2 | 213 | 1979.5942 | 1.2048 | 3.6144 | 0.707 | 0.01 | 0.62744 | 1.605 | 2.656 | 1.6687 | 4.5044 | 1.605 | 80.5633 | 64.4506 | 8.0563 |  | 2 | 213 | 3 | 64.4506 | 0.0008 | 22344.23 | 7348.1025 | 80.5633 | 0.0022 | 10156.4682 | 3192.0329 | 1049.7289 | 8.0563 | 0.0089 | -6290.4051 | -2068.6567 |  | 2 | 7213 | Column 1 | 3 | 53616.5146 | 433495.5626 | 1 | 1 | 4.5 | 0.66667 | 0.66667 | 0.61111 |  | Strut 1 | 5.5924e-05 | 5.5924e-05 | 5.3184e-05 |  | 2 |  |  |  | 2 | Diagonal failure / Mixed |  |  | 216.48 | 3 | 0.0017656 | 40870.4677
| 3 | 313 | 3 | 4.5 | 0.5 | 0.25 | 0.25 | 0.00032552 | 4.25 | 2.5 | 4.9308 | 0.53172 | [5 empty] | 3 | 313 | 1375.8364 | 1.0803 | 3.241 | 0.707 | 0.01 | 1.1249 | 1.4465 | 1.9215 | 1.5398 | 1.8641 | 1.4465 | 130.1723 | 104.1379 | 13.0172 |  | 3 | 313 | 3 | 104.1379 | 0.0008 | 24068.8755 | 17881.5039 | 130.1723 | 0.0022 | 10940.398 | 3438.4108 | 2554.5006 | 13.0172 | 0.0089 | -6762.2476 | -5023.8806 |  | 3 | 7313 | Column 1 | 3 | 53616.5146 | 433495.5626 |  | Cumul. | 4.5 | 1.9444 | 1.2778 | 0.61111 |  | Strut 1 | 0.00039147 | 0.00039147 | 0.00037229 |  | 3 |  |  |  | 1 | Diagonal failure / Mixed |  |  | 216.48 | 2.75 | 0.0017444 | 45127.5082
2 | 1 | 112 | 3 | 4.5 | 0.5 | 0.25 | 0.25 | 0.00032552 | 4.25 | 2.5 | 4.9308 | 0.53172 | List of Failure Types |  |  |  | 2 | 1 | 112 | 1375.8364 | 1.0803 | 3.241 | 0.707 | 0.01 | 1.1249 | 1.4465 | 1.9215 | 1.5398 | 1.8641 | 1.4465 | 130.1723 | 104.1379 | 13.0172 | 2 | 1 | 112 | 3 | 104.1379 | 0.0008 | 24068.8755 | 17881.5039 | 130.1723 | 0.0022 | 10940.398 | 3438.4108 | 2554.5006 | 13.0172 | 0.0089 | -6762.2476 | -5023.8806 |  | 4 | 7413 | Column 1 | 3 | 53616.5146 | 433495.5626 |  | 2a | 4.5 | 0.66667 | 0.66667 | 0.61111 |  | Strut 1 | -0.00019905 | -0.00019905 | -0.00018246 | 2 | 1 | 40870.4677 | 6110.6294 | -12307.6525
| 2 | 212 | 3 | 2 | 0.5 | 0.25 | 0.25 | 0.00032552 | 1.75 | 2.5 | 3.0516 | 0.96007 | Mode of Failure |  |  | Symbol |  | 2 | 212 | 1979.5942 | 1.2048 | 3.6144 | 0.707 | 0.01 | 0.62744 | 1.605 | 2.656 | 1.6687 | 4.5044 | 1.605 | 80.5633 | 64.4506 | 8.0563 |  | 2 | 212 | 3 | 64.4506 | 0.0008 | 22344.23 | 7348.1025 | 80.5633 | 0.0022 | 10156.4682 | 3192.0329 | 1049.7289 | 8.0563 | 0.0089 | -6290.4051 | -2068.6567 | 2 | 1 | 7112 | Column 1 | 3 | 53616.5146 | 433495.5626 |  | Cumul. | 4.5 | 1.9444 | 1.2778 | 0.61111 |  | Column 2a | 1.0253e-06 | 1.0253e-06 | 7.8971e-07 |  | 2 |  |  |  | Mean Horz. Shear Resist. (Infill-Strut System) |  |  |  |  | Mean Horizontal Stiffness (Infill-Strut System) |  |  |  |  | Mean Damage State Drift Limit (Inf.-Str. Sys.)
| 3 | 312 | 3 | 4.5 | 0.5 | 0.25 | 0.25 | 0.00032552 | 4.25 | 2.5 | 4.9308 | 0.53172 | Diagonal failure of the infill |  |  | σw1 |  | 3 | 312 | 1375.8364 | 1.0803 | 3.241 | 0.707 | 0.01 | 1.1249 | 1.4465 | 1.9215 | 1.5398 | 1.8641 | 1.4465 | 130.1723 | 104.1379 | 13.0172 |  | 3 | 312 | 3 | 104.1379 | 0.0008 | 24068.8755 | 17881.5039 | 130.1723 | 0.0022 | 10940.398 | 3438.4108 | 2554.5006 | 13.0172 | 0.0089 | -6762.2476 | -5023.8806 |  | 2 | 7212 | Column 1 | 3 | 53616.5146 | 433495.5626 | 2 | 2b | 2 | 1.5 | 1.5 | 1.375 | 2 | Column 2b | 5.1904e-06 | 5.1904e-06 | 3.9979e-06 |  | 3 |  |  |  | Force | DS1 | DS2 | DS3 | DS4 | Stiffness | DS1 | DS2 | DS3 | DS4 | Drift | DS1 | DS2 | DS3 | DS4
1 | 1 | 111 | 2.75 | 4.5 | 0.5 | 0.25 | 0.25 | 0.00032552 | 4.25 | 2.25 | 4.8088 | 0.4869 | Shear Sliding in the mortar joints |  |  | σw2 | 1 | 1 | 111 | 1312.8234 | 1.0812 | 2.9733 | 1.3 | -0.178 | 1.2466 | 1.273 | 1.6281 | 1.3833 | 1.6095 | 1.273 | 126.9535 | 101.5628 | 12.6954 | 1 | 1 | 111 | 2.75 | 101.5628 | 0.0008 | 24072.6989 | 18802.7297 | 126.9535 | 0.0022 | 10942.1359 | 3438.957 | 2686.1042 | 12.6954 | 0.0089 | -7016.6813 | -5480.597 |  | 3 | 7312 | Column 1 | 3 | 53616.5146 | 433495.5626 |  | Cumul. | 4.5 | 4.375 | 2.875 | 1.375 |  | Strut 2 | 0.00013609 | 0.00013609 | 0.00011988 | 1 | 1 | 45127.5082 | 6546.825 | -13286.1033
| 2 | 211 | 2.75 | 2 | 0.5 | 0.25 | 0.25 | 0.00032552 | 1.75 | 2.25 | 2.8504 | 0.90975 | Corner crushing of the infill |  |  | σw3 |  | 2 | 211 | 1937.4633 | 1.2399 | 3.4097 | 0.707 | 0.01 | 0.61954 | 1.5183 | 2.4769 | 1.714 | 4.0652 | 1.5183 | 75.2516 | 60.2013 | 7.5252 |  | 2 | 211 | 2.75 | 60.2013 | 0.0008 | 22130.4242 | 8341.4676 | 75.2516 | 0.0022 | 10059.2837 | 3161.4892 | 1191.6382 | 7.5252 | 0.0089 | -5987.2068 | -2256.7164 |  | 4 | 7412 | Column 1 | 3 | 53616.5146 | 433495.5626 |  | 3a | 2 | 1.5 | 1.5 | 1.375 |  | Strut 2 | 0.00095263 | 0.00095263 | 0.00083918 |  | 2 |  |  |  | VRin,3 [kN] | 216.48 | 270.6 | 27.06 | 27.06 | Kin,3 [kN/m] | 39278.2456 | 6073.3472 | -12463.0528 | 0 | θin,3 | 0.0018371 | 0.0048075 | 0.011321 | 0.08
| 3 | 311 | 2.75 | 4.5 | 0.5 | 0.25 | 0.25 | 0.00032552 | 4.25 | 2.25 | 4.8088 | 0.4869 | Compressive failure of the centre |  |  | σw4 |  | 3 | 311 | 1312.8234 | 1.0812 | 2.9733 | 1.3 | -0.178 | 1.2466 | 1.273 | 1.6281 | 1.3833 | 1.6095 | 1.273 | 126.9535 | 101.5628 | 12.6954 |  | 3 | 311 | 2.75 | 101.5628 | 0.0008 | 24072.6989 | 18802.7297 | 126.9535 | 0.0022 | 10942.1359 | 3438.957 | 2686.1042 | 12.6954 | 0.0089 | -7016.6813 | -5480.597 | 1 | 1 | 7111 | Column 1 | 2.75 | 58490.7432 | 472904.2501 |  | Cumul. | 4.5 | 4.375 | 2.875 | 1.375 |  | Strut 2 | -0.00048341 | -0.00048341 | -0.00044312 |  | 3 |  |  |  | VRin,2 [kN] | 216.48 | 270.6 | 27.06 | 27.06 | Kin,2 [kN/m] | 40870.4677 | 6110.6294 | -12307.6525 | 0 | θin,2 | 0.0017656 | 0.0047178 | 0.011314 | 0.08
[52 empty] | 2 | 7211 | Column 1 | 2.75 | 58490.7432 | 472904.2501 | 3 | 3b | 4.5 | 0.66667 | 0.66667 | 0.61111 |  | Column 3a | 5.1904e-06 | 5.1904e-06 | 3.9979e-06 | [5 empty] | VRin,1 [kN] | 216.48 | 270.6 | 27.06 | 27.06 | Kin,1 [kN/m] | 45127.5082 | 6546.825 | -13286.1033 | 0 | θin,1 | 0.0017444 | 0.0047504 | 0.011416 | 0.08
[52 empty] | 3 | 7311 | Column 1 | 2.75 | 58490.7432 | 472904.2501 |  | Cumul. | 4.5 | 1.9444 | 1.2778 | 0.61111 | 3 | Column 3b | 1.0253e-06 | 1.0253e-06 | 7.8971e-07
[52 empty] | 4 | 7411 | Column 1 | 2.75 | 58490.7432 | 472904.2501 |  | 4 | 4.5 | 0.66667 | 0.66667 | 0.61111 |  | Strut 3 | 5.5924e-05 | 5.5924e-05 | 5.3184e-05 | [15 empty] | Mean Damage State Ductility Limit (Inf.-Str. Sys.)
[59 empty] | Cumul. | 4.5 | 1.9444 | 1.2778 | 0.61111 |  | Strut 3 | 0.00039147 | 0.00039147 | 0.00037229 | [15 empty] | Ductility | DS1 | DS2 | DS3 | DS4
[17 empty] | Supporting Beam Tensile Stiffness | [47 empty] | Strut 3 | -0.00019905 | -0.00019905 | -0.00018246
[17 empty] | Storey | Bay | ID | Section | span,i [m] | Kelc [kN/m] | [42 empty] | Column 4 | 1.0253e-06 | 1.0253e-06 | 7.8971e-07 | [15 empty] | μin,3 | 1 | 2.6168 | 6.1624 | 43.5457
[17 empty] | 3 | 1 | 7113 | Beam | 4.5 | 107233.0292 | [61 empty] | μin,2 | 1 | 2.6721 | 6.4079 | 45.3109
[18 empty] | 2 | 7213 | Beam | 2 | 241274.3158 | [61 empty] | μin,1 | 1 | 2.7233 | 6.5444 | 45.8613
[18 empty] | 3 | 7313 | Beam | 4.5 | 107233.0292
[17 empty] | 2 | 1 | 7112 | Beam | 4.5 | 107233.0292
[18 empty] | 2 | 7212 | Beam | 2 | 241274.3158
[18 empty] | 3 | 7312 | Beam | 4.5 | 107233.0292
[17 empty] | 1 | 1 | 7111 | Beam | 4.5 | 107233.0292
[18 empty] | 2 | 7211 | Beam | 2 | 241274.3158
[18 empty] | 3 | 7311 | Beam | 4.5 | 107233.0292

## System Capacities
A. Structural Response
| Stiffness Contribution Ratio | [9 empty] | Combined Storey Stiffness and Resistances | [5 empty] | OpenSees
| Storey | hs,i [m] | MRfr,i [kN] | MRθfr,i [kN] | θfr,i [rad] | MRinf,i [kN] | MRθinf,i [kN] | θinf,i [rad] |  |  | Storey | VRfr,i [kN] | VRinf,i [kN] | VRsys,i [kN] | θsys,i [rad] | ksys,i [kN/m] | Kinit,i [kN/m] | error (%)
| 3 | 3 | 267.2 | 2.5645 | 0.0095976 | 649.44 | 1.1931 | 0.0018371 |  |  | 3 | 89.0667 | 216.48 | 233.5289 | 0.0018371 | 42371.6115 | 36161.0602 | -17.17%
| 2 | 3 | 290.2 | 2.6624 | 0.0091745 | 649.44 | 1.1466 | 0.0017656 |  |  | 2 | 96.7333 | 216.48 | 235.0958 | 0.0017656 | 44385.0489 | 37366.927 | -18.78%
| 1 | 2.75 | 338.8 | 2.7967 | 0.0082548 | 595.32 | 1.0385 | 0.0017444 |  |  | 1 | 123.2 | 216.48 | 242.5145 | 0.0017444 | 50554.665 | 46703.6933 | -8.246%
B. Infill Control
| Storey Shear Resistance and Stiffness (Weak Single Infill) | [12 empty] | Notes: Overestimates |  |  | OpenSees
| Storey | Mode of Failure |  |  | VR,i [kN] | hs,i [m] | θsys,i [rad] | ky,i [kN/m] | Change Limit States of the infill walls at each storey between 1, 2, 3, 4 to update infill contribution |  |  | LS Ctrl. |  |  |  |  | Kinit,i [kN/m] | error (%)
| 3 | Diagonal failure / Column |  |  | 216.48 | 3 | 0.0018371 | 39278.2456 |  |  |  | 1 |  |  |  |  | 32354.9353 | -21.4%
| 2 | Diagonal failure / Mixed |  |  | 216.48 | 3 | 0.0017656 | 40870.4677 |  |  |  | 1 |  |  |  |  | 33199.9362 | -23.1%
| 1 | Diagonal failure / Mixed |  |  | 216.48 | 2.75 | 0.0017444 | 45127.5082 |  |  |  | 1 |  |  |  |  | 39424.0332 | -14.47%
C. Frame Control
| Shear Resistance, Yield Drift and Stiffness (Bare Frame) | [12 empty] | Notes: Underestimates |  |  | OpenSees
| Storey | Sway Mechanism at Storey i |  |  | VR,i [kN] | hs,i [m] | θsys,i [rad] | ky,i [kN/m] | Change Limit States of the infill walls at each storey between 1, 2, 3, 4 to update infill contribution |  |  | LS Ctrl. |  |  |  |  | Kinit,i [kN/m] | error (%)
| 3 | Column |  |  | 89.0667 | 3 | 0.0095976 | 3093.3659 |  |  |  | 1 |  |  |  |  | 3806.1249 | 18.73%
| 2 | Column |  |  | 96.7333 | 3 | 0.0091745 | 3514.5812 |  |  |  | 1 |  |  |  |  | 4166.9908 | 15.66%
| 1 | Column |  |  | 123.2 | 2.75 | 0.0082548 | 5427.1568 |  |  |  | 1 |  |  |  |  | 7279.6601 | 25.45%
Table of Behavior Hierarchy
Storey 3 |  |  |  | Storey 2 |  |  |  | Storey 1
L.S. Point | Vi [kN] | θi [rad] | Ki [kN/m] | L.S. Point | Vi [kN] | θi [rad] | Ki [kN/m] | L.S. Point | Vi [kN] | θi [rad] | Ki [kN/m]
Initial | 0 | 0 | - | Initial | 0 | 0 | - | Initial | 0 | 0 | -
DSi 1 | 233.5289 | 0.0018371 | 42371.6115 | DSi 1 | 235.0958 | 0.0017656 | 44385.0489 | DSi 1 | 242.5145 | 0.0017444 | 50554.665
DSi 2 | 315.2141 | 0.0048075 | 9166.7132 | DSi 2 | 320.3434 | 0.0047178 | 9625.2106 | DSi 2 | 341.4986 | 0.0047504 | 11973.9818
DSf 1 | 180.569 | 0.0095976 | -9369.6869 | DSf 1 | 202.78 | 0.0091745 | -8793.0713 | DSf 1 | 265.7621 | 0.0082548 | -7858.9465
DSi 3 | 116.5248 | 0.011321 | -12386.0498 | DSi 3 | 124.2445 | 0.011314 | -12237.3563 | DSi 3 | 151.3406 | 0.011416 | -13161.7982
DSf 2 | 122.16 | 0.035715 | 77.003 | DSf 2 | 129.6267 | 0.036835 | 70.2962 | DSf 2 | 158.8418 | 0.03336 | 124.3051
DSi 4 | 106.9191 | 0.08 | -114.7183 | DSf 3 | 111.76 | 0.074781 | -156.9474 | DSf 3 | 134.7327 | 0.0608 | -319.4889
DSf 3 | 103.7267 | 0.089276 | -114.7183 | DSi 4 | 109.3029 | 0.08 | -156.9474 | DSi 4 | 117.8638 | 0.08 | -319.4889
DSf 4 | 36.66 | 0.28415 | -114.7183 | DSf 4 | 37.66 | 0.23216 | -156.9474 | DSf 4 | 40.5145 | 0.16804 | -319.4889
DSf 5 | 36.66 | 0.3 | 0 | DSf 5 | 37.66 | 0.3 | 0 | DSf 5 | 40.5145 | 0.3 | 0

## Yield Mechanism
Initial Computations (1st iteration)
[14 empty] | 2nd iteration |  |  | 2nd iteration
No. of Storey | Elevation [m] | θc [rad] | Δi [m] | mi [tonnes] | Δimi [mtonnes] | Fsys,i [kN] | Vsys,i [kN] | Vfr,i [kN] | Vinf,i [kN] | Vfr,i/VRfr,i | Vinf,i/VRinf,i | Vtrue [kN] | ΔV | δi [m] | Δi,comp [m] |  | No. of Storey | Elevation [m] | θi [rad] | Δi [m] | mi [tonnes] | Δimi [mtonnes] | Fi [kN] | Vi [kN] | Vfr,i [kN] | Vinf,i [kN] | Vfr,i/VRfr,i | Vinf,i/VRinf,i | Vtrue [kN] | ΔV | error (%)
3 | 8.75 | 0.0014047 | 0.04146 | 37.8446 | 1.569 | 72.6328 | 72.6328 | 13.0354 | 165.5175 | 0.14636 | 0.76459 | 178.5529 | -105.9201 | 0.0017142 | 0.008568 |  | 3 | 8.75 | 0.0005714 | 0.008568 | 37.8446 | 0.32425 | 79.9502 | 79.9502 | 5.3026 | 67.3302 | 0.059535 | 0.31102 | 72.6328 | 7.3174 | 9.152%
2 | 5.75 | 0.0048772 | 0.037246 | 40.367 | 1.5035 | 69.5994 | 142.2322 | 51.4243 | 264.7137 | 0.53161 | 1.2228 | 316.138 | -173.9058 | 0.0032045 | 0.0068538 |  | 2 | 5.75 | 0.0010682 | 0.0068538 | 40.367 | 0.27667 | 68.2174 | 148.1677 | 11.2625 | 130.9697 | 0.11643 | 0.605 | 142.2322 | 5.9354 | 4.006%
1 | 2.75 | 0.0082232 | 0.022614 | 40.367 | 0.91286 | 42.2578 | 184.49 | 122.7294 | 143.7143 | 0.99618 | 0.66387 | 266.4437 | -81.9537 | 0.0036493 | 0.0036493 |  | 1 | 2.75 | 0.001327 | 0.0036493 | 40.367 | 0.14731 | 36.3223 | 184.49 | 19.8054 | 164.6846 | 0.16076 | 0.76074 | 184.49 | 0 | 0%
0 | 0 | - | 0 | - | 0 | - | - | - | - | - | - | - | - | 0 | 0 |  | 0 | 0 | - | 0 | - | 0 | - | - | - | - | - | - | - | -
|  |  |  | SUM | 3.9854 | [15 empty] | SUM | 0.74823
| Capacity Information | [6 empty] | Load Factor
| Storey | VRfr,i [kN] | VRinf,i [kN] | VR,i [kN] | θsys,i [rad] | ksys,i [kN/m] |  | LF : | 184.49
| 3 | 89.0667 | 216.48 | 233.5289 | 0.0018371 | 42371.6115
| 2 | 96.7333 | 216.48 | 235.0958 | 0.0017656 | 44385.0489
| 1 | 123.2 | 216.48 | 242.5145 | 0.0017444 | 50554.665 | [7 empty] | 3rd iteration |  |  | 3rd iteration
[8 empty] | Div. Vb by | 1 |  |  |  |  | δi [m] | Δi,comp [m] |  | No. of Storey | Elevation [m] | θi [rad] | Δi [m] | mi [tonnes] | Δimi [mtonnes] | Fi [kN] | Vi [kN] | Vfr,i [kN] | Vinf,i [kN] | Vfr,i/VRfr,i | Vinf,i/VRinf,i | Vtrue [kN] | ΔV | error (%)
Guessed Shape Control
| Pick: | 3 | [11 empty] | 0.0018869 | 0.0088744 |  | 3 | 8.75 | 0.00062896 | 0.0088744 | 37.8446 | 0.33585 | 80.9705 | 80.9705 | 5.8368 | 74.1134 | 0.065533 | 0.34236 | 79.9502 | 1.0202 | 1.26%
| Linear |  | 1 | [10 empty] | 0.0033382 | 0.0069876 |  | 2 | 5.75 | 0.0011127 | 0.0069876 | 40.367 | 0.28207 | 68.0039 | 148.9743 | 11.7325 | 136.4352 | 0.12129 | 0.63024 | 148.1677 | 0.80666 | 0.5415%
| Shear Frame |  | 2 | [10 empty] | 0.0036493 | 0.0036493 |  | 1 | 2.75 | 0.001327 | 0.0036493 | 40.367 | 0.14731 | 35.5157 | 184.49 | 19.8054 | 164.6846 | 0.16076 | 0.76074 | 184.49 | 0 | 0%
| Custom |  | 3 | [10 empty] | 0 | 0 |  | 0 | 0 | - | 0 | - | 0 | - | - | - | - | - | - | - | -
[21 empty] | SUM | 0.76523
Guess Control (1-2)
| θc [rad] : | 0.0015
Custom Shape (3)
| No. of Storey | Δi [m]
[14 empty] | 4th iteration |  |  | 4th iteration
| 3 | 0.04146 | [11 empty] | δi [m] | Δi,comp [m] |  | No. of Storey | Elevation [m] | θi [rad] | Δi [m] | mi [tonnes] | Δimi [mtonnes] | Fi [kN] | Vi [kN] | Vfr,i [kN] | Vinf,i [kN] | Vfr,i/VRfr,i | Vinf,i/VRinf,i | Vtrue [kN] | ΔV | error (%)
| 2 | 0.037246
| 1 | 0.022614 | [11 empty] | 0.001911 | 0.0089167 |  | 3 | 8.75 | 0.00063699 | 0.0089167 | 37.8446 | 0.33745 | 81.1087 | 81.1087 | 5.9113 | 75.0592 | 0.066369 | 0.34673 | 80.9705 | 0.13827 | 0.1705%
[14 empty] | 0.0033564 | 0.0070057 |  | 2 | 5.75 | 0.0011188 | 0.0070057 | 40.367 | 0.2828 | 67.9735 | 149.0823 | 11.7964 | 137.1779 | 0.12195 | 0.63367 | 148.9743 | 0.10793 | 0.0724%
[14 empty] | 0.0036493 | 0.0036493 |  | 1 | 2.75 | 0.001327 | 0.0036493 | 40.367 | 0.14731 | 35.4077 | 184.49 | 19.8054 | 164.6846 | 0.16076 | 0.76074 | 184.49 | 0 | 0%
[14 empty] | 0 | 0 |  | 0 | 0 | - | 0 | - | 0 | - | - | - | - | - | - | - | -
[21 empty] | SUM | 0.76756
[14 empty] | 5th iteration |  |  | 5th iteration
[14 empty] | δi [m] | Δi,comp [m] |  | No. of Storey | Elevation [m] | θi [rad] | Δi [m] | mi [tonnes] | Δimi [mtonnes] | Fi [kN] | Vi [kN] | Vfr,i [kN] | Vinf,i [kN] | Vfr,i/VRfr,i | Vinf,i/VRinf,i | Vtrue [kN] | ΔV | error (%)
[14 empty] | 0.0019142 | 0.0089224 |  | 3 | 8.75 | 0.00063807 | 0.0089224 | 37.8446 | 0.33766 | 81.1274 | 81.1274 | 5.9214 | 75.1873 | 0.066483 | 0.34732 | 81.1087 | 0.018648 | 0.02299%
[14 empty] | 0.0033588 | 0.0070082 |  | 2 | 5.75 | 0.0011196 | 0.0070082 | 40.367 | 0.2829 | 67.9693 | 149.0967 | 11.8049 | 137.2773 | 0.12204 | 0.63413 | 149.0823 | 0.014464 | 0.009701%
|  |  |  | Horizontal Force Pattern | [9 empty] | 0.0036493 | 0.0036493 |  | 1 | 2.75 | 0.001327 | 0.0036493 | 40.367 | 0.14731 | 35.3933 | 184.49 | 19.8054 | 164.6846 | 0.16076 | 0.76074 | 184.49 | 0 | 0%
|  |  |  | Storey | Elevation (m) | Force (kN) | F/Vb | Norm. Force | [5 empty] | 0 | 0 |  | 0 | 0 | - | 0 | - | 0 | - | - | - | - | - | - | - | -
|  |  |  | 3 | 8.75 | 81.1299 | 0.43975 | 1 | [12 empty] | SUM | 0.76787
|  |  |  | 2 | 5.75 | 67.9688 | 0.36841 | 0.83778
|  |  |  | 1 | 2.75 | 35.3913 | 0.19183 | 0.43623
|  |  |  | 0 | 0 | 0 | 0 | 0
[14 empty] | 6th iteration |  |  | 6th iteration
[14 empty] | δi [m] | Δi,comp [m] |  | No. of Storey | Elevation [m] | θi [rad] | Δi [m] | mi [tonnes] | Δimi [mtonnes] | Fi [kN] | Vi [kN] | Vfr,i [kN] | Vinf,i [kN] | Vfr,i/VRfr,i | Vinf,i/VRinf,i | Vtrue [kN] | ΔV | error (%)
[14 empty] | 0.0019147 | 0.0089231 |  | 3 | 8.75 | 0.00063822 | 0.0089231 | 37.8446 | 0.33769 | 81.1299 | 81.1299 | 5.9228 | 75.2046 | 0.066498 | 0.3474 | 81.1274 | 0.0025121 | 0.003096%
[14 empty] | 0.0033592 | 0.0070085 |  | 2 | 5.75 | 0.0011197 | 0.0070085 | 40.367 | 0.28291 | 67.9688 | 149.0987 | 11.8061 | 137.2907 | 0.12205 | 0.6342 | 149.0967 | 0.0019424 | 0.001303%
[14 empty] | 0.0036493 | 0.0036493 |  | 1 | 2.75 | 0.001327 | 0.0036493 | 40.367 | 0.14731 | 35.3913 | 184.49 | 19.8054 | 164.6846 | 0.16076 | 0.76074 | 184.49 | 0 | 0%
[14 empty] | 0 | 0 |  | 0 | 0 | - | 0 | - | 0 | - | - | - | - | - | - | - | -
[20 empty] | Plotted | SUM | 0.76792
Load Factor
[14 empty] | LF: | 184.49 | <---Iterate

## Post-yield Mechanism
Sway Potential Index | [6 empty] | 1st Point of the Pushover Curve | [12 empty] | Effective Height
Level | Sum of the strengths |  | Sway P. Index, Si | Sway Mechanism | Checks ! |  | Storey | Storey Height (m) | Elevation [m] | Δi [m] | δi [m] | θi [rad] | θframe,i [rad] | θinfill,i [rad] | μfr,i | μinf,i | Vi [kN] | MOT,i [kNm] | Vb [kN] | Storey | mi [tonnes] | Δimi [mtonnes] | Δimihi [m^2tonnes] | Heff. [m]
| Beam [kNm] | Column [kNm]
3 | 544.8 | 133.6 | 4.0778 | Column | > 1.00 | > 0.85 | 3 | 3 | 8.75 | 0.0089231 | 0.0019147 | 0.00063822 | 0.0095976 | 0.0018371 | 0.066498 | 0.3474 | 81.1274 | 243.3821 | 184.4879 | 3 | 37.8446 | 0.33769 | 2.9548 | 6.4938
2 | 544.8 | 295.8 | 1.8418 | Column | > 1.00 | > 0.85 | 2 | 3 | 5.75 | 0.0070085 | 0.0033592 | 0.0011197 | 0.0091745 | 0.0017656 | 0.12205 | 0.6342 | 149.0967 | 690.6723 |  | 2 | 40.367 | 0.28291 | 1.6267 | Keff. [kN/m]
1 | 544.8 | 344.4 | 1.5819 | Column | > 1.00 | > 0.85 | 1 | 2.75 | 2.75 | 0.0036493 | 0.0036493 | 0.001327 | 0.0082548 | 0.0017444 | 0.16076 | 0.76074 | 184.49 | 1198.0198 |  | 1 | 40.367 | 0.14731 | 0.40511 | 20675.444
[21 empty] | SUM | 0.76792 | 4.9867 | meff. [tons]
106.5653
Teff. (sec.)
0.45109
Sway-Demand Index | [6 empty] | 2nd Point of the Pushover Curve | [12 empty] | Effective Height
Level | Storey Shear |  | Sway-D. Index, SDi | Sway Mechanism | Checks ! |  | Storey | Storey Height (m) | Elevation [m] | Δi [m] | δi [m] | θi [rad] | θframe,i [rad] | θinfill,i [rad] | μfr,i | μinf,i | Vi [kN] | MOT,i [kNm] | Vb [kN] | Storey | mi [tonnes] | Δimi [mtonnes] | Δimihi [m^2tonnes] | Heff. [m]
| Demand [kN] | Resistance [kN]
3 | 5.9228 | 89.0667 | 0.066498 | Column | < 1.00 | - | 3 | 3 | 8.75 | 0.0089231 | 0.0019147 | 0.00063822 | 0.0095976 | 0.0018371 | 0.066498 | 0.3474 | 81.1274 | 243.3821 | 184.4879 | 3 | 37.8446 | 0.33769 | 2.9548 | 6.4938
2 | 11.8061 | 96.7333 | 0.12205 | Column | < 1.00 | - | 2 | 3 | 5.75 | 0.0070085 | 0.0033592 | 0.0011197 | 0.0091745 | 0.0017656 | 0.12205 | 0.6342 | 149.0967 | 690.6723 |  | 2 | 40.367 | 0.28291 | 1.6267 | Keff. [kN/m]
1 | 19.8054 | 123.2 | 0.16076 | Column | < 1.00 | - | 1 | 2.75 | 2.75 | 0.0036493 | 0.0036493 | 0.001327 | 0.0082548 | 0.0017444 | 0.16076 | 0.76074 | 184.49 | 1198.0198 |  | 1 | 40.367 | 0.14731 | 0.40511 | 20675.444
[21 empty] | SUM | 0.76792 | 4.9867 | meff. [tons]
106.5653
Teff. (sec.)
0.45109
System Capacity Information | [6 empty] | 3rd Point of the Pushover Curve | [12 empty] | Effective Height
Storey | θD1fr,i [rad] | θD1inf,i [rad] | θsys,i [rad] | VRfr,i [kN] | VRinf,i [kN] | VRsys,i [kN] | Storey | Storey Height (m) | Elevation [m] | Δi [m] | δi [m] | θi [rad] | θframe,i [rad] | θinfill,i [rad] | μfr,i | μinf,i | Vi [kN] | MOT,i [kNm] | Vb [kN] | Storey | mi [tonnes] | Δimi [mtonnes] | Δimihi [m^2tonnes] | Heff. [m]
3 | 0.0095976 | 0.0018371 | 0.0018371 | 89.0667 | 216.48 | 233.5289
2 | 0.0091745 | 0.0017656 | 0.0017656 | 96.7333 | 216.48 | 235.0958 | 3 | 3 | 8.75 | 0.0089231 | 0.0019147 | 0.00063822 | 0.0095976 | 0.0018371 | 0.066498 | 0.3474 | 81.1274 | 243.3821 | 184.4879 | 3 | 37.8446 | 0.33769 | 2.9548 | 6.4938
1 | 0.0082548 | 0.0017444 | 0.0017444 | 123.2 | 216.48 | 242.5145 | 2 | 3 | 5.75 | 0.0070085 | 0.0033592 | 0.0011197 | 0.0091745 | 0.0017656 | 0.12205 | 0.6342 | 149.0967 | 690.6723 |  | 2 | 40.367 | 0.28291 | 1.6267 | Keff. [kN/m]
[7 empty] | 1 | 2.75 | 2.75 | 0.0036493 | 0.0036493 | 0.001327 | 0.0082548 | 0.0017444 | 0.16076 | 0.76074 | 184.49 | 1198.0198 |  | 1 | 40.367 | 0.14731 | 0.40511 | 20675.444
[21 empty] | SUM | 0.76792 | 4.9867 | meff. [tons]
106.5653
Teff. (sec.)
0.45109
Pushover Curve (DBA) |  |  | Str. Stiffness [kN/m] |  |  |  | 4th Point of the Pushover Curve | [12 empty] | Effective Height
No | Vb [kN] | Roof Disp. [m] | DBA | WeakSingle | Error (%) |  | Storey | Storey Height (m) | Elevation [m] | Δi [m] | δi [m] | θi [rad] | θframe,i [rad] | θinfill,i [rad] | μfr,i | μinf,i | Vi [kN] | MOT,i [kNm] | Vb [kN] | Storey | mi [tonnes] | Δimi [mtonnes] | Δimihi [m^2tonnes] | Heff. [m]
0 | 0 | 0 | N.A. |  | N.A.
1 | -184.4879 | 0.0089231 | 20675.2134 | 17764.0846 | -16.3877 |  | 3 | 3 | 8.75 | 0.0089231 | 0.0019147 | 0.00063822 | 0.0095976 | 0.0018371 | 0.066498 | 0.3474 | 81.1274 | 243.3821 | 184.4879 | 3 | 37.8446 | 0.33769 | 2.9548 | 6.4938
2 | -184.4879 | 0.0089231 | #DIV/0! |  |  |  | 2 | 3 | 5.75 | 0.0070085 | 0.0033592 | 0.0011197 | 0.0091745 | 0.0017656 | 0.12205 | 0.6342 | 149.0967 | 690.6723 |  | 2 | 40.367 | 0.28291 | 1.6267 | Keff. [kN/m]
3 | -184.4879 | 0.0089231 | #DIV/0! |  |  |  | 1 | 2.75 | 2.75 | 0.0036493 | 0.0036493 | 0.001327 | 0.0082548 | 0.0017444 | 0.16076 | 0.76074 | 184.49 | 1198.0198 |  | 1 | 40.367 | 0.14731 | 0.40511 | 20675.444
4 | -184.4879 | 0.0089231 | #DIV/0! | 5721.8458 | #DIV/0! | [15 empty] | SUM | 0.76792 | 4.9867 | meff. [tons]
5 | -184.4879 | 0.0089231 | [21 empty] | 106.5653
6 | -184.4879 | 0.0089231 | #DIV/0! | [20 empty] | Teff. (sec.)
7 | -184.4879 | 0.0089231 | #DIV/0! | [20 empty] | 0.45109
8 | -184.4879 | 0.0089231 | #DIV/0!
9 | -184.4879 | 0.0089231 | #DIV/0! |  |  |  | 5th Point of the Pushover Curve | [12 empty] | Effective Height
10 | -184.4879 | 0.0089231 | #DIV/0! |  |  |  | Storey | Storey Height (m) | Elevation [m] | Δi [m] | δi [m] | θi [rad] | θframe,i [rad] | θinfill,i [rad] | μfr,i | μinf,i | Vi [kN] | MOT,i [kNm] | Vb [kN] | Storey | mi [tonnes] | Δimi [mtonnes] | Δimihi [m^2tonnes] | Heff. [m]
11 | -184.4879 | 0.0089231 | #DIV/0!
12 | -184.4879 | 0.0089231 | #DIV/0! |  |  |  | 3 | 3 | 8.75 | 0.0089231 | 0.0019147 | 0.00063822 | 0.0095976 | 0.0018371 | 0.066498 | 0.3474 | 81.1274 | 243.3821 | 184.4879 | 3 | 37.8446 | 0.33769 | 2.9548 | 6.4938
13 | -184.4879 | 0.0089231 | #DIV/0! |  |  |  | 2 | 3 | 5.75 | 0.0070085 | 0.0033592 | 0.0011197 | 0.0091745 | 0.0017656 | 0.12205 | 0.6342 | 149.0967 | 690.6723 |  | 2 | 40.367 | 0.28291 | 1.6267 | Keff. [kN/m]
14 | -184.4879 | 0.0089231 | #DIV/0! |  |  |  | 1 | 2.75 | 2.75 | 0.0036493 | 0.0036493 | 0.001327 | 0.0082548 | 0.0017444 | 0.16076 | 0.76074 | 184.49 | 1198.0198 |  | 1 | 40.367 | 0.14731 | 0.40511 | 20675.444
15 | -184.4879 | 0.0089231 | #DIV/0! | [17 empty] | SUM | 0.76792 | 4.9867 | meff. [tons]
16 | -184.4879 | 0.0089231 | #DIV/0! | [20 empty] | 106.5653
17 | -184.4879 | 0.0089231 | #DIV/0! | [20 empty] | Teff. (sec.)
18 | -184.4879 | 0.0089231 | #DIV/0! | [20 empty] | 0.45109
19 | -184.4879 | 0.0089231 | #DIV/0!
20 | -184.4879 | 0.0089231 | #DIV/0! |  |  |  | 6th Point of the Pushover Curve | [12 empty] | Effective Height
[7 empty] | Storey | Storey Height (m) | Elevation [m] | Δi [m] | δi [m] | θi [rad] | θframe,i [rad] | θinfill,i [rad] | μfr,i | μinf,i | Vi [kN] | MOT,i [kNm] | Vb [kN] | Storey | mi [tonnes] | Δimi [mtonnes] | Δimihi [m^2tonnes] | Heff. [m]
[7 empty] | 3 | 3 | 8.75 | 0.0089231 | 0.0019147 | 0.00063822 | 0.0095976 | 0.0018371 | 0.066498 | 0.3474 | 81.1274 | 243.3821 | 184.4879 | 3 | 37.8446 | 0.33769 | 2.9548 | 6.4938
[7 empty] | 2 | 3 | 5.75 | 0.0070085 | 0.0033592 | 0.0011197 | 0.0091745 | 0.0017656 | 0.12205 | 0.6342 | 149.0967 | 690.6723 |  | 2 | 40.367 | 0.28291 | 1.6267 | Keff. [kN/m]
[7 empty] | 1 | 2.75 | 2.75 | 0.0036493 | 0.0036493 | 0.001327 | 0.0082548 | 0.0017444 | 0.16076 | 0.76074 | 184.49 | 1198.0198 |  | 1 | 40.367 | 0.14731 | 0.40511 | 20675.444
[21 empty] | SUM | 0.76792 | 4.9867 | meff. [tons]
106.5653
Teff. (sec.)
0.45109
[7 empty] | 7th Point of the Pushover Curve | [12 empty] | Effective Height
[7 empty] | Storey | Storey Height (m) | Elevation [m] | Δi [m] | δi [m] | θi [rad] | θframe,i [rad] | θinfill,i [rad] | μfr,i | μinf,i | Vi [kN] | MOT,i [kNm] | Vb [kN] | Storey | mi [tonnes] | Δimi [mtonnes] | Δimihi [m^2tonnes] | Heff. [m]
[7 empty] | 3 | 3 | 8.75 | 0.0089231 | 0.0019147 | 0.00063822 | 0.0095976 | 0.0018371 | 0.066498 | 0.3474 | 81.1274 | 243.3821 | 184.4879 | 3 | 37.8446 | 0.33769 | 2.9548 | 6.4938
[7 empty] | 2 | 3 | 5.75 | 0.0070085 | 0.0033592 | 0.0011197 | 0.0091745 | 0.0017656 | 0.12205 | 0.6342 | 149.0967 | 690.6723 |  | 2 | 40.367 | 0.28291 | 1.6267 | Keff. [kN/m]
[7 empty] | 1 | 2.75 | 2.75 | 0.0036493 | 0.0036493 | 0.001327 | 0.0082548 | 0.0017444 | 0.16076 | 0.76074 | 184.49 | 1198.0198 |  | 1 | 40.367 | 0.14731 | 0.40511 | 20675.444
[21 empty] | SUM | 0.76792 | 4.9867 | meff. [tons]
106.5653
Teff. (sec.)
0.45109
[7 empty] | 8th Point of the Pushover Curve | [12 empty] | Effective Height
[7 empty] | Storey | Storey Height (m) | Elevation [m] | Δi [m] | δi [m] | θi [rad] | θframe,i [rad] | θinfill,i [rad] | μfr,i | μinf,i | Vi [kN] | MOT,i [kNm] | Vb [kN] | Storey | mi [tonnes] | Δimi [mtonnes] | Δimihi [m^2tonnes] | Heff. [m]
[7 empty] | 3 | 3 | 8.75 | 0.0089231 | 0.0019147 | 0.00063822 | 0.0095976 | 0.0018371 | 0.066498 | 0.3474 | 81.1274 | 243.3821 | 184.4879 | 3 | 37.8446 | 0.33769 | 2.9548 | 6.4938
[7 empty] | 2 | 3 | 5.75 | 0.0070085 | 0.0033592 | 0.0011197 | 0.0091745 | 0.0017656 | 0.12205 | 0.6342 | 149.0967 | 690.6723 |  | 2 | 40.367 | 0.28291 | 1.6267 | Keff. [kN/m]
[7 empty] | 1 | 2.75 | 2.75 | 0.0036493 | 0.0036493 | 0.001327 | 0.0082548 | 0.0017444 | 0.16076 | 0.76074 | 184.49 | 1198.0198 |  | 1 | 40.367 | 0.14731 | 0.40511 | 20675.444
[21 empty] | SUM | 0.76792 | 4.9867 | meff. [tons]
106.5653
Teff. (sec.)
0.45109
[7 empty] | 9th Point of the Pushover Curve | [12 empty] | Effective Height
[7 empty] | Storey | Storey Height (m) | Elevation [m] | Δi [m] | δi [m] | θi [rad] | θframe,i [rad] | θinfill,i [rad] | μfr,i | μinf,i | Vi [kN] | MOT,i [kNm] | Vb [kN] | Storey | mi [tonnes] | Δimi [mtonnes] | Δimihi [m^2tonnes] | Heff. [m]
[7 empty] | 3 | 3 | 8.75 | 0.0089231 | 0.0019147 | 0.00063822 | 0.0095976 | 0.0018371 | 0.066498 | 0.3474 | 81.1274 | 243.3821 | 184.4879 | 3 | 37.8446 | 0.33769 | 2.9548 | 6.4938
[7 empty] | 2 | 3 | 5.75 | 0.0070085 | 0.0033592 | 0.0011197 | 0.0091745 | 0.0017656 | 0.12205 | 0.6342 | 149.0967 | 690.6723 |  | 2 | 40.367 | 0.28291 | 1.6267 | Keff. [kN/m]
[7 empty] | 1 | 2.75 | 2.75 | 0.0036493 | 0.0036493 | 0.001327 | 0.0082548 | 0.0017444 | 0.16076 | 0.76074 | 184.49 | 1198.0198 |  | 1 | 40.367 | 0.14731 | 0.40511 | 20675.444
[21 empty] | SUM | 0.76792 | 4.9867 | meff. [tons]
106.5653
Teff. (sec.)
0.45109
[7 empty] | 10th Point of the Pushover Curve | [12 empty] | Effective Height
[7 empty] | Storey | Storey Height (m) | Elevation [m] | Δi [m] | δi [m] | θi [rad] | θframe,i [rad] | θinfill,i [rad] | μfr,i | μinf,i | Vi [kN] | MOT,i [kNm] | Vb [kN] | Storey | mi [tonnes] | Δimi [mtonnes] | Δimihi [m^2tonnes] | Heff. [m]
[7 empty] | 3 | 3 | 8.75 | 0.0089231 | 0.0019147 | 0.00063822 | 0.0095976 | 0.0018371 | 0.066498 | 0.3474 | 81.1274 | 243.3821 | 184.4879 | 3 | 37.8446 | 0.33769 | 2.9548 | 6.4938
[7 empty] | 2 | 3 | 5.75 | 0.0070085 | 0.0033592 | 0.0011197 | 0.0091745 | 0.0017656 | 0.12205 | 0.6342 | 149.0967 | 690.6723 |  | 2 | 40.367 | 0.28291 | 1.6267 | Keff. [kN/m]
[7 empty] | 1 | 2.75 | 2.75 | 0.0036493 | 0.0036493 | 0.001327 | 0.0082548 | 0.0017444 | 0.16076 | 0.76074 | 184.49 | 1198.0198 |  | 1 | 40.367 | 0.14731 | 0.40511 | 20675.444
[21 empty] | SUM | 0.76792 | 4.9867 | meff. [tons]
106.5653
Teff. (sec.)
0.45109
[7 empty] | 11th Point of the Pushover Curve | [12 empty] | Effective Height
[7 empty] | Storey | Storey Height (m) | Elevation [m] | Δi [m] | δi [m] | θi [rad] | θframe,i [rad] | θinfill,i [rad] | μfr,i | μinf,i | Vi [kN] | MOT,i [kNm] | Vb [kN] | Storey | mi [tonnes] | Δimi [mtonnes] | Δimihi [m^2tonnes] | Heff. [m]
[7 empty] | 3 | 3 | 8.75 | 0.0089231 | 0.0019147 | 0.00063822 | 0.0095976 | 0.0018371 | 0.066498 | 0.3474 | 81.1274 | 243.3821 | 184.4879 | 3 | 37.8446 | 0.33769 | 2.9548 | 6.4938
[7 empty] | 2 | 3 | 5.75 | 0.0070085 | 0.0033592 | 0.0011197 | 0.0091745 | 0.0017656 | 0.12205 | 0.6342 | 149.0967 | 690.6723 |  | 2 | 40.367 | 0.28291 | 1.6267 | Keff. [kN/m]
[7 empty] | 1 | 2.75 | 2.75 | 0.0036493 | 0.0036493 | 0.001327 | 0.0082548 | 0.0017444 | 0.16076 | 0.76074 | 184.49 | 1198.0198 |  | 1 | 40.367 | 0.14731 | 0.40511 | 20675.444
[21 empty] | SUM | 0.76792 | 4.9867 | meff. [tons]
106.5653
Teff. (sec.)
0.45109
Displaced Shapes (OpenSees) | [6 empty] | 12th Point of the Pushover Curve | [12 empty] | Effective Height
Elevation | Storey | Base Shear |  |  |  |  | Storey | Storey Height (m) | Elevation [m] | Δi [m] | δi [m] | θi [rad] | θframe,i [rad] | θinfill,i [rad] | μfr,i | μinf,i | Vi [kN] | MOT,i [kNm] | Vb [kN] | Storey | mi [tonnes] | Δimi [mtonnes] | Δimihi [m^2tonnes] | Heff. [m]
|  | -184.4864 | -308.3496 | -344.1319 | -286.3115 | Const.
8.75 | 3 | 0.010013 | 0.024985 | 0.034989 | 0.049987 | 0.00037255 | 3 | 3 | 8.75 | 0.0089231 | 0.0019147 | 0.00063822 | 0.0095976 | 0.0018371 | 0.066498 | 0.3474 | 81.1274 | 243.3821 | 184.4879 | 3 | 37.8446 | 0.33769 | 2.9548 | 6.4938
5.75 | 2 | 0.0075788 | 0.020791 | 0.030267 | 0.045846 | 0.00043591 | 2 | 3 | 5.75 | 0.0070085 | 0.0033592 | 0.0011197 | 0.0091745 | 0.0017656 | 0.12205 | 0.6342 | 149.0967 | 690.6723 |  | 2 | 40.367 | 0.28291 | 1.6267 | Keff. [kN/m]
2.75 | 1 | 0.0036828 | 0.010384 | 0.016158 | 0.030802 | 0.00026732 | 1 | 2.75 | 2.75 | 0.0036493 | 0.0036493 | 0.001327 | 0.0082548 | 0.0017444 | 0.16076 | 0.76074 | 184.49 | 1198.0198 |  | 1 | 40.367 | 0.14731 | 0.40511 | 20675.444
0 | 0 | 0 | 0 | 0 | 0 | 0 | [14 empty] | SUM | 0.76792 | 4.9867 | meff. [tons]
106.5653
Teff. (sec.)
0.45109
Displaced Shapes | [6 empty] | 13th Point of the Pushover Curve | [12 empty] | Effective Height
Storey | LS1 Δi | LS2 Δi | LS3 Δi | LS4 Δi | LS5 Δi | LS6 Δi | Storey | Storey Height (m) | Elevation [m] | Δi [m] | δi [m] | θi [rad] | θframe,i [rad] | θinfill,i [rad] | μfr,i | μinf,i | Vi [kN] | MOT,i [kNm] | Vb [kN] | Storey | mi [tonnes] | Δimi [mtonnes] | Δimihi [m^2tonnes] | Heff. [m]
3 | 0.0085506 | 0.0085506 | 0.0085506 | 0.0085506 | 0.0085506 | 0.0085506 | 3 | 3 | 8.75 | 0.0089231 | 0.0019147 | 0.00063822 | 0.0095976 | 0.0018371 | 0.066498 | 0.3474 | 81.1274 | 243.3821 | 184.4879 | 3 | 37.8446 | 0.33769 | 2.9548 | 6.4938
2 | 0.0065726 | 0.0065726 | 0.0065726 | 0.0065726 | 0.0065726 | 0.0065726 | 2 | 3 | 5.75 | 0.0070085 | 0.0033592 | 0.0011197 | 0.0091745 | 0.0017656 | 0.12205 | 0.6342 | 149.0967 | 690.6723 |  | 2 | 40.367 | 0.28291 | 1.6267 | Keff. [kN/m]
1 | 0.003382 | 0.003382 | 0.003382 | 0.003382 | 0.003382 | 0.003382 | 1 | 2.75 | 2.75 | 0.0036493 | 0.0036493 | 0.001327 | 0.0082548 | 0.0017444 | 0.16076 | 0.76074 | 184.49 | 1198.0198 |  | 1 | 40.367 | 0.14731 | 0.40511 | 20675.444
0 | 0 | 0 | 0 | 0 | 0 | 0 | [14 empty] | SUM | 0.76792 | 4.9867 | meff. [tons]
106.5653
Teff. (sec.)
0.45109
[7 empty] | 14th Point of the Pushover Curve | [12 empty] | Effective Height
[7 empty] | Storey | Storey Height (m) | Elevation [m] | Δi [m] | δi [m] | θi [rad] | θframe,i [rad] | θinfill,i [rad] | μfr,i | μinf,i | Vi [kN] | MOT,i [kNm] | Vb [kN] | Storey | mi [tonnes] | Δimi [mtonnes] | Δimihi [m^2tonnes] | Heff. [m]
[7 empty] | 3 | 3 | 8.75 | 0.0089231 | 0.0019147 | 0.00063822 | 0.0095976 | 0.0018371 | 0.066498 | 0.3474 | 81.1274 | 243.3821 | 184.4879 | 3 | 37.8446 | 0.33769 | 2.9548 | 6.4938
[7 empty] | 2 | 3 | 5.75 | 0.0070085 | 0.0033592 | 0.0011197 | 0.0091745 | 0.0017656 | 0.12205 | 0.6342 | 149.0967 | 690.6723 |  | 2 | 40.367 | 0.28291 | 1.6267 | Keff. [kN/m]
[7 empty] | 1 | 2.75 | 2.75 | 0.0036493 | 0.0036493 | 0.001327 | 0.0082548 | 0.0017444 | 0.16076 | 0.76074 | 184.49 | 1198.0198 |  | 1 | 40.367 | 0.14731 | 0.40511 | 20675.444
[21 empty] | SUM | 0.76792 | 4.9867 | meff. [tons]
106.5653
Teff. (sec.)
0.45109
[7 empty] | 15th Point of the Pushover Curve | [12 empty] | Effective Height
[7 empty] | Storey | Storey Height (m) | Elevation [m] | Δi [m] | δi [m] | θi [rad] | θframe,i [rad] | θinfill,i [rad] | μfr,i | μinf,i | Vi [kN] | MOT,i [kNm] | Vb [kN] | Storey | mi [tonnes] | Δimi [mtonnes] | Δimihi [m^2tonnes] | Heff. [m]
[7 empty] | 3 | 3 | 8.75 | 0.0089231 | 0.0019147 | 0.00063822 | 0.0095976 | 0.0018371 | 0.066498 | 0.3474 | 81.1274 | 243.3821 | 184.4879 | 3 | 37.8446 | 0.33769 | 2.9548 | 6.4938
[7 empty] | 2 | 3 | 5.75 | 0.0070085 | 0.0033592 | 0.0011197 | 0.0091745 | 0.0017656 | 0.12205 | 0.6342 | 149.0967 | 690.6723 |  | 2 | 40.367 | 0.28291 | 1.6267 | Keff. [kN/m]
[7 empty] | 1 | 2.75 | 2.75 | 0.0036493 | 0.0036493 | 0.001327 | 0.0082548 | 0.0017444 | 0.16076 | 0.76074 | 184.49 | 1198.0198 |  | 1 | 40.367 | 0.14731 | 0.40511 | 20675.444
[21 empty] | SUM | 0.76792 | 4.9867 | meff. [tons]
106.5653
Teff. (sec.)
0.45109
[7 empty] | 16th Point of the Pushover Curve | [12 empty] | Effective Height
[7 empty] | Storey | Storey Height (m) | Elevation [m] | Δi [m] | δi [m] | θi [rad] | θframe,i [rad] | θinfill,i [rad] | μfr,i | μinf,i | Vi [kN] | MOT,i [kNm] | Vb [kN] | Storey | mi [tonnes] | Δimi [mtonnes] | Δimihi [m^2tonnes] | Heff. [m]
[7 empty] | 3 | 3 | 8.75 | 0.0089231 | 0.0019147 | 0.00063822 | 0.0095976 | 0.0018371 | 0.066498 | 0.3474 | 81.1274 | 243.3821 | 184.4879 | 3 | 37.8446 | 0.33769 | 2.9548 | 6.4938
[7 empty] | 2 | 3 | 5.75 | 0.0070085 | 0.0033592 | 0.0011197 | 0.0091745 | 0.0017656 | 0.12205 | 0.6342 | 149.0967 | 690.6723 |  | 2 | 40.367 | 0.28291 | 1.6267 | Keff. [kN/m]
[7 empty] | 1 | 2.75 | 2.75 | 0.0036493 | 0.0036493 | 0.001327 | 0.0082548 | 0.0017444 | 0.16076 | 0.76074 | 184.49 | 1198.0198 |  | 1 | 40.367 | 0.14731 | 0.40511 | 20675.444
[21 empty] | SUM | 0.76792 | 4.9867 | meff. [tons]
106.5653
Teff. (sec.)
0.45109
[7 empty] | 17th Point of the Pushover Curve | [12 empty] | Effective Height
[7 empty] | Storey | Storey Height (m) | Elevation [m] | Δi [m] | δi [m] | θi [rad] | θframe,i [rad] | θinfill,i [rad] | μfr,i | μinf,i | Vi [kN] | MOT,i [kNm] | Vb [kN] | Storey | mi [tonnes] | Δimi [mtonnes] | Δimihi [m^2tonnes] | Heff. [m]
[7 empty] | 3 | 3 | 8.75 | 0.0089231 | 0.0019147 | 0.00063822 | 0.0095976 | 0.0018371 | 0.066498 | 0.3474 | 81.1274 | 243.3821 | 184.4879 | 3 | 37.8446 | 0.33769 | 2.9548 | 6.4938
[7 empty] | 2 | 3 | 5.75 | 0.0070085 | 0.0033592 | 0.0011197 | 0.0091745 | 0.0017656 | 0.12205 | 0.6342 | 149.0967 | 690.6723 |  | 2 | 40.367 | 0.28291 | 1.6267 | Keff. [kN/m]
[7 empty] | 1 | 2.75 | 2.75 | 0.0036493 | 0.0036493 | 0.001327 | 0.0082548 | 0.0017444 | 0.16076 | 0.76074 | 184.49 | 1198.0198 |  | 1 | 40.367 | 0.14731 | 0.40511 | 20675.444
[21 empty] | SUM | 0.76792 | 4.9867 | meff. [tons]
| LS1 Δi: Normalized Shapes | [17 empty] | 106.5653
| Storey | LS6 Δi | -184.4864 | error (%) | [19 empty] | Teff. (sec.)
0.45109 | bar: LS2 Δi to LS3 Δi
| 3 | 1 | 1 | 0%
| 2 | 0.76867 | 0.75691 | -1.554% |  |  | 18th Point of the Pushover Curve | [12 empty] | Effective Height
| 1 | 0.39553 | 0.36781 | -7.536% |  |  | Storey | Storey Height (m) | Elevation [m] | Δi [m] | δi [m] | θi [rad] | θframe,i [rad] | θinfill,i [rad] | μfr,i | μinf,i | Vi [kN] | MOT,i [kNm] | Vb [kN] | Storey | mi [tonnes] | Δimi [mtonnes] | Δimihi [m^2tonnes] | Heff. [m]
| 0 | 0 | 0 | 0%
[7 empty] | 3 | 3 | 8.75 | 0.0089231 | 0.0019147 | 0.00063822 | 0.0095976 | 0.0018371 | 0.066498 | 0.3474 | 81.1274 | 243.3821 | 184.4879 | 3 | 37.8446 | 0.33769 | 2.9548 | 6.4938
[7 empty] | 2 | 3 | 5.75 | 0.0070085 | 0.0033592 | 0.0011197 | 0.0091745 | 0.0017656 | 0.12205 | 0.6342 | 149.0967 | 690.6723 |  | 2 | 40.367 | 0.28291 | 1.6267 | Keff. [kN/m]
[7 empty] | 1 | 2.75 | 2.75 | 0.0036493 | 0.0036493 | 0.001327 | 0.0082548 | 0.0017444 | 0.16076 | 0.76074 | 184.49 | 1198.0198 |  | 1 | 40.367 | 0.14731 | 0.40511 | 20675.444
[21 empty] | SUM | 0.76792 | 4.9867 | meff. [tons]
106.5653
Teff. (sec.)
0.45109
[7 empty] | 19th Point of the Pushover Curve | [12 empty] | Effective Height
[7 empty] | Storey | Storey Height (m) | Elevation [m] | Δi [m] | δi [m] | θi [rad] | θframe,i [rad] | θinfill,i [rad] | μfr,i | μinf,i | Vi [kN] | MOT,i [kNm] | Vb [kN] | Storey | mi [tonnes] | Δimi [mtonnes] | Δimihi [m^2tonnes] | Heff. [m]
[7 empty] | 3 | 3 | 8.75 | 0.0089231 | 0.0019147 | 0.00063822 | 0.0095976 | 0.0018371 | 0.066498 | 0.3474 | 81.1274 | 243.3821 | 184.4879 | 3 | 37.8446 | 0.33769 | 2.9548 | 6.4938
[7 empty] | 2 | 3 | 5.75 | 0.0070085 | 0.0033592 | 0.0011197 | 0.0091745 | 0.0017656 | 0.12205 | 0.6342 | 149.0967 | 690.6723 |  | 2 | 40.367 | 0.28291 | 1.6267 | Keff. [kN/m]
[7 empty] | 1 | 2.75 | 2.75 | 0.0036493 | 0.0036493 | 0.001327 | 0.0082548 | 0.0017444 | 0.16076 | 0.76074 | 184.49 | 1198.0198 |  | 1 | 40.367 | 0.14731 | 0.40511 | 20675.444
[21 empty] | SUM | 0.76792 | 4.9867 | meff. [tons]
106.5653
Teff. (sec.)
0.45109
[7 empty] | 20th Point of the Pushover Curve | [12 empty] | Effective Height
[7 empty] | Storey | Storey Height (m) | Elevation [m] | Δi [m] | δi [m] | θi [rad] | θframe,i [rad] | θinfill,i [rad] | μfr,i | μinf,i | Vi [kN] | MOT,i [kNm] | Vb [kN] | Storey | mi [tonnes] | Δimi [mtonnes] | Δimihi [m^2tonnes] | Heff. [m]
[7 empty] | 3 | 3 | 8.75 | 0.0089231 | 0.0019147 | 0.00063822 | 0.0095976 | 0.0018371 | 0.066498 | 0.3474 | 81.1274 | 243.3821 | 184.4879 | 3 | 37.8446 | 0.33769 | 2.9548 | 6.4938
[7 empty] | 2 | 3 | 5.75 | 0.0070085 | 0.0033592 | 0.0011197 | 0.0091745 | 0.0017656 | 0.12205 | 0.6342 | 149.0967 | 690.6723 |  | 2 | 40.367 | 0.28291 | 1.6267 | Keff. [kN/m]
[7 empty] | 1 | 2.75 | 2.75 | 0.0036493 | 0.0036493 | 0.001327 | 0.0082548 | 0.0017444 | 0.16076 | 0.76074 | 184.49 | 1198.0198 |  | 1 | 40.367 | 0.14731 | 0.40511 | 20675.444
[21 empty] | SUM | 0.76792 | 4.9867 | meff. [tons]
106.5653
Teff. (sec.)
0.45109
[7 empty] | Storey Stiffnesses (OpenSees) | [7 empty] | Proposed | Error (%)
[7 empty] | Storey | Load Coeff. | Cumul. L. Coeff. | Storey Disp. (m) | Base Shear (kN) | K1 (kN/m) | Frame Cont. (kN/m) | Infill Cont. (kN/m) | Infill Cont. (kN/m)
[7 empty] | 0 | 0 | 0 | 0 | 0 | 0
[7 empty] | 3 | 0.5 | 0.5 | 0.0020702 | 74.8614 | 36161.0602 | 3806.1249 | 32354.9353 | 39278.2456 | -21.4%
[7 empty] | 2 | 0.33333 | 0.83333 | 0.003339 | 124.7689 | 37366.927 | 4166.9908 | 33199.9362 | 40870.4677 | -23.1%
[7 empty] | 1 | 0.16667 | 1 | 0.0032058 | 149.7227 | 46703.6933 | 7279.6601 | 39424.0332 | 45127.5082 | -14.47%
[7 empty] | Structure Stiffness (kN/m) | 0 | 0 | 0.008615 | 149.7227 | 17379.2228
[8 empty] | Storey Disp. (m) | Base Shear (kN) | K2 (kN/m) | Infill Cont. (kN/m) | Error (%) | Storey Disp. (m) | Base Shear (kN) | K3 (kN/m) | Error (%)
[8 empty] | 0.0008731 | 29.7711 | 34098.0987 |  | #DIV/0! | 6.26e-05 | 0.6265 | 10007.9872 | 74.52%
[8 empty] | 0.0050145 | 49.6184 | 9895.0471 |  | #DIV/0! | 0.0027826 | 1.0442 | 375.2486 | 99.08%
[8 empty] | 0.0045185 | 59.5421 | 13177.3165 |  | #DIV/0! | 0.0049553 | 1.253 | 252.8606 | 99.44%
[7 empty] | Structure Stiffness (kN/m) |  | 0.010406 | 59.5421 | 5721.8458 |  | 0.0078005 | 1.253 | 160.6307