## Structural Information
| Model Configuration | [10 empty] | Geometry & Masses
[12 empty] | No. of Storey | Elevation (m) | Storey Height (m) | Distribution of Masses (tonnes) | [7 empty] | No. of Bay | Length (m)
[15 empty] | Col 1 | Col 2 | Col 3 | Col 4 | Col 5 | Col 6 | Storey
[12 empty] | 3 | 8.75 | 3 | 6.7278 | 13.4557 | 13.4557 | 13.4557 | 13.4557 | 6.7278 | 67.2784 |  | 5 | 4.5
[12 empty] | 2 | 5.75 | 3 | 6.7278 | 13.4557 | 13.4557 | 13.4557 | 13.4557 | 6.7278 | 67.2784 |  | 4 | 2
[12 empty] | 1 | 2.75 | 2.75 | 6.7278 | 13.4557 | 13.4557 | 13.4557 | 13.4557 | 6.7278 | 67.2784 |  | 3 | 4.5
[12 empty] | Base | 0 | 0 | 0 | 0 | 0 | 0 | 0 | 0 | 0 |  | 2 | 2
[23 empty] | 1 | 4.5
| 1113 | 5113 | 1213 | 5213 | 1313 | 5313 | 1413 | 5413 | 1513 | 5513 | 1613
| 7113 |  | 7213 |  | 7313 |  | 7413 |  | 7513 |  | 7613
[12 empty] | Section Properties | [14 empty] | Infill Properties
| 1112 | 5112 | 1212 | 5212 | 1312 | 5312 | 1412 | 5412 | 1512 | 5512 | 1612
| 7112 |  | 7212 |  | 7312 |  | 7412 |  | 7512 |  | 7612 | Beam | [14 empty] | Mech. Props. of the Infills (Weak) (Hak et al., 2012)
[12 empty] | Dimensions (mm) |  | Long. Reinforcement | Distribution of Masses (tonnes) Col 4: Trans. Reinforcement |  |  | Concrete |  | Rebar |  | Ewh [MPa] | 991 | fws [MPa] | 0.55 | tw [mm] | 80
| 1111 | 5111 | 1211 | 5211 | 1311 | 5311 | 1411 | 5411 | 1511 | 5511 | 1611 | Height | 500 | Pos. | Qty. | Dia. (mm) | Area | Pos. |  |  | Dia. (mm) | Spacing (mm) | Fc (Mpa) | 19.6 | Fy (Mpa) | 372 | Ewv [MPa] | 1873 | fwu [MPa] | 0.44 | σv | 0
| 7111 |  | 7211 |  | 7311 |  | 7411 |  | 7511 |  | 7611 | Width | 350 | Top | 4 | 16 | 804.2477 | Along H. |  |  | 6 | 100 | εco | 0.0018068 | εy | 0.00186 | Gw [MPa] | 1089 | fwv [MPa] | 2.02 | v | 0.2
[12 empty] | Cover | 20 | Bottom | Distribution of Masses (tonnes) Col 1: 2; Distribution of Masses (tonnes) Col 2: 16; Distribution of Masses (tonnes) Col 3: 402.1239 |  |  | εcu | 0.0038 | εu |  | Ec [MPa] | 21696 | fwh [MPa] | 1.8 | W [kN/m^3] | 6.87
| 1110 |  | 1210 |  | 1310 |  | 1410 |  | 1510 |  | 1610 | Column 1
[12 empty] | Dimensions (mm) |  | Long. Reinforcement | Distribution of Masses (tonnes) Col 4: Trans. Reinforcement |  |  | Concrete |  | Rebar |  | Mech. Props. of the Infills (Medium) (Hak et al., 2012)
[12 empty] | Height | 250 | Pos. | Qty. | Dia. (mm) | Area | Pos. |  |  | Dia. (mm) | Spacing (mm) | Fc (Mpa) | 19.6 | Fy (Mpa) | 372 | Ewh [MPa] | 991 | fws [MPa] | 0.31 | tw [mm] | 240
[12 empty] | Width | 250 | Section | 4 | 16 | 804.2477 | Along H. |  |  | 6 | 100 | εco | 0.0018068 | εy | 0.00186 | Ewv [MPa] | 1873 | fwu [MPa] | 0.25 | σv | 0
[12 empty] | Cover | 20 |  | Distribution of Masses (tonnes) Col 3: 0 |  |  | εcu | 0.0038 | εu |  | Gw [MPa] | 1089 | fwv [MPa] | 1.5 | v | 0.2
[12 empty] | Column 2 | [14 empty] | Ec [MPa] | 21696 | fwh [MPa] | 1.11 | W [kN/m^3] | 6.87
[12 empty] | Dimensions (mm) |  | Long. Reinforcement | Distribution of Masses (tonnes) Col 4: Trans. Reinforcement |  |  | Concrete |  | Rebar
Akan, 2019 | [11 empty] | Height | 300 | Pos. | Qty. | Dia. (mm) | Area | Pos. |  |  | Dia. (mm) | Spacing (mm) | Fc (Mpa) | 19.6 | Fy (Mpa) | 372 | Mech. Props. of the Infills (Strong) (Hak et al., 2012)
[12 empty] | Width | 300 | Section | 4 | 16 | 804.2477 | Along H. |  |  | 6 | 150 | εco | 0.0018068 | εy | 0.00186 | Ewh [MPa] | 1050 | fws [MPa] | 0.36 | tw [mm] | 300
[12 empty] | Cover | 20 |  | Distribution of Masses (tonnes) Col 3: 0 |  |  | εcu | 0.0038 | εu |  | Ewv [MPa] | 3240 | fwu [MPa] | 0.3 | σv | 0
[12 empty] | Column 3 | [14 empty] | Gw [MPa] | 1296 | fwv [MPa] | 3.51 | v | 0.2
[12 empty] | Dimensions (mm) |  | Long. Reinforcement | Distribution of Masses (tonnes) Col 4: Trans. Reinforcement |  |  | Concrete |  | Rebar |  | Ec [MPa] | 21696 | fwh [MPa] | 1.5 | W [kN/m^3] | 7.36
[12 empty] | Height | 500 | Pos. | Qty. | Dia. (mm) | Area | Pos. |  |  | Dia. (mm) | Spacing (mm) | Fc (Mpa) | 19.6 | Fy (Mpa) | 372
[12 empty] | Width | 350 | Section | 4 | 18 | 1017.876 | Along H. |  |  | 6 | 150 | εco | 0.0018068 | εy | 0.00186
[12 empty] | Cover | 20 |  | Distribution of Masses (tonnes) Col 3: 0 |  |  | εcu | 0.0038 | εu
Reinforcing steel and contrete strengths are 372 MPa and 19.6 MPa, respectively.

## Frame Capacities
Beam Moment Capacities (O'Reilly & Sullivan, 2017) | [13 empty] | Yield Moments at the end of Column Sections | [21 empty] | Yield Drift and Flexural Capacities | [16 empty] | Shear Resistance, Yield Drift and Stiffness (Bare Frame)
Bay | ID | Section | My+ (kNm) | My- (kNm) | Mc+ (kNm) | Mc- (kNm) | Mu+ (kNm) | Mu- (kNm) | Muu+ (kNm) | Muu- (kNm) |  |  |  | Storey | 1 | [6 empty] | 2 | [6 empty] | 3 | [6 empty] | Level | Mechanism | Node | Element | Length [m] | Depth [m] | hcf [m] | Lp (m) | θy,i [rad] | Mcol,i [kNm] | Mj,iθy,I [kNmrad] | θc,i [rad] | Mcol,i [kNm] | Mj,iθc,I [kNmrad] | θu,i [rad] | Mcol,i [kNm] | Mj,iθu,I [kNmrad] | Storey | Sway Mechanism at Storey i |  |  | VR,i [kN] | hs,i [m] | θsys,i [rad] | ky,i [kN/m]
[14 empty] | Column | 1-1 | 1-2 | 1-3 | 1-4 | 1-5 | 1-6 | Sum | 2-1 | 2-2 | 2-3 | 2-4 | 2-5 | 2-6 | Sum | 3-1 | 3-2 | 3-3 | 3-4 | 3-5 | 3-6 | Sum | [17 empty] | 3 | Column |  |  | 135.7333 | 3 | 0.0095976 | 4714.1415
1 | 5111 | Beam | 61.6 | 120 | 66.3 | 129.2 | 53.1 | 103.4 | 6.6 | 12.9 |  |  |  | Mcol,i [kNm] | 30.8 | 43.9 | 43.9 | 43.9 | 43.9 | 35.9 | 242.3 | 30.6 | 35.6 | 35.6 | 35.6 | 35.6 | 30.6 | 203.6 | 30.6 | 35.6 | 35.6 | 35.6 | 35.6 | 30.6 | 203.6 | 3 | Column | 1113 | 7113 | 3 | 0.25 | 1.29 | 0.23414 | 0.0095976 | 30.6 | 0.29369 | 0.034563 | 32.9 | 1.1371 | 0.097709 | 26.4 | 2.5795 | 2 | Column |  |  | 148.6333 | 3 | 0.0091756 | 5399.6101
| 5112 | Beam | 61.6 | 120 | 66.3 | 129.2 | 53.1 | 103.4 | 6.6 | 12.9 |  |  |  | Mcol,i-1 [kNm] | 40.8 | 48.7 | 48.7 | 48.7 | 48.7 | 40.8 | 276.4 | 30.8 | 43.9 | 43.9 | 43.9 | 43.9 | 35.9 | 242.3 | 30.6 | 35.6 | 35.6 | 35.6 | 35.6 | 30.6 | 203.6 |  |  | 1213 | 7213 | 3 | 0.25 | 1.29 | 0.23414 | 0.0095976 | 35.6 | 0.34167 | 0.034563 | 38.3 | 1.3238 | 0.097709 | 30.6 | 2.9899 | 1 | Column |  |  | 188.6182 | 2.75 | 0.0082178 | 8346.3387
| 5113 | Beam | 61.6 | 120 | 66.3 | 129.2 | 53.1 | 103.4 | 6.6 | 12.9 | [27 empty] | 1313 | 7313 | 3 | 0.25 | 1.29 | 0.23414 | 0.0095976 | 35.6 | 0.34167 | 0.034563 | 38.3 | 1.3238 | 0.097709 | 30.6 | 2.9899
2 | 5211 | Beam | 61.6 | 120 | 66.3 | 129.2 | 53.1 | 103.4 | 6.6 | 12.9 |  |  |  | Capping Moments at the end of Column Sections | [23 empty] | 1413 | 7413 | 3 | 0.25 | 1.29 | 0.23414 | 0.0095976 | 35.6 | 0.34167 | 0.034563 | 38.3 | 1.3238 | 0.097709 | 30.6 | 2.9899 | Mean Horzizontal Shear Resistance |  |  |  |  | Mean Flexural Stiffness |  |  |  |  | Mean Damage State Drift Limit
| 5212 | Beam | 61.6 | 120 | 66.3 | 129.2 | 53.1 | 103.4 | 6.6 | 12.9 |  |  |  | Storey | [7 empty] | 2 | [6 empty] | 3 | [8 empty] | 1513 | 7513 | 3 | 0.25 | 1.29 | 0.23414 | 0.0095976 | 35.6 | 0.34167 | 0.034563 | 38.3 | 1.3238 | 0.097709 | 30.6 | 2.9899 | Force | DS1 | DS2 | DS3 | DS4 | Stiffness | DS1 | DS2 | DS3 | DS4 | Drift | DS1 | DS2 | DS3 | DS4 | bar: 1 1-1
| 5213 | Beam | 61.6 | 120 | 66.3 | 129.2 | 53.1 | 103.4 | 6.6 | 12.9 |  |  |  | Column | 1-1 | 1-2 | 1-3 | 1-4 | 1-5 | 1-6 | Sum | 2-1 | 2-2 | 2-3 | 2-4 | 2-5 | 2-6 | Sum | 3-1 | 3-2 | 3-3 | 3-4 | 3-5 | 3-6 | Sum |  |  | 1613 | 7613 | 3 | 0.25 | 1.29 | 0.23414 | 0.0095976 | 30.6 | 0.29369 | 0.034563 | 32.9 | 1.1371 | 0.097709 | 26.4 | 2.5795
3 | 5311 | Beam | 61.6 | 120 | 66.3 | 129.2 | 53.1 | 103.4 | 6.6 | 12.9 |  |  |  | Mcol,i [kNm] | 30.8 | 47.3 | 47.3 | 47.3 | 47.3 | 38.7 | 258.7 | 30.8 | 38.3 | 38.3 | 38.3 | 38.3 | 32.9 | 216.9 | 32.9 | 38.3 | 38.3 | 38.3 | 38.3 | 32.9 | 219 | 2 | Column | 1112 | 7112 | 3 | 0.25 | 1.29 | 0.23414 | 0.0095976 | 35.9 | 0.34455 | 0.034563 | 38.7 | 1.3376 | 0.097709 | 31 | 3.029 | VR,3 [kN] | 135.7333 | 145.3 | 116.8 | 14.5333 | K,3 [kN/m] | 4714.1415 | 120.887 | -182.0103 | 0 | θ,3 | 0.0095976 | 0.035977 | 0.088172 | 0.25794
| 5312 | Beam | 61.6 | 120 | 66.3 | 129.2 | 53.1 | 103.4 | 6.6 | 12.9 |  |  |  | Mcol,i-1 [kNm] | 43.9 | 52.4 | 52.4 | 52.4 | 52.4 | 43.9 | 297.4 | 30.8 | 47.3 | 47.3 | 47.3 | 47.3 | 38.7 | 258.7 | 30.8 | 38.3 | 38.3 | 38.3 | 38.3 | 32.9 | 216.9 |  |  | 1212 | 7212 | 3 | 0.25 | 1.29 | 0.23414 | 0.0095976 | 43.9 | 0.42133 | 0.038191 | 47.3 | 1.8064 | 0.073209 | 37.8 | 2.7673 | VR,2 [kN] | 148.6333 | 158.5333 | 129.4 | 16.1333 | K,2 [kN/m] | 5399.6101 | 120.6474 | -271.9119 | 0 | θ,2 | 0.0091756 | 0.036528 | 0.072242 | 0.19896
| 5313 | Beam | 61.6 | 120 | 66.3 | 129.2 | 53.1 | 103.4 | 6.6 | 12.9 | [27 empty] | 1312 | 7312 | 3 | 0.25 | 1.29 | 0.23414 | 0.0095976 | 43.9 | 0.42133 | 0.038191 | 47.3 | 1.8064 | 0.073209 | 37.8 | 2.7673 | VR,1 [kN] | 188.6182 | 202.2182 | 163.9273 | 20.4364 | K,1 [kN/m] | 8346.3387 | 205.4548 | -541.5057 | 0 | θ,1 | 0.0082178 | 0.032289 | 0.058002 | 0.14523
4 | 5411 | Beam | 61.6 | 120 | 66.3 | 129.2 | 53.1 | 103.4 | 6.6 | 12.9 |  |  |  | Ultimate Moments at the end of Column Sections | [23 empty] | 1412 | 7412 | 3 | 0.25 | 1.29 | 0.23414 | 0.0095976 | 43.9 | 0.42133 | 0.038191 | 47.3 | 1.8064 | 0.073209 | 37.8 | 2.7673
| 5412 | Beam | 61.6 | 120 | 66.3 | 129.2 | 53.1 | 103.4 | 6.6 | 12.9 |  |  |  | Storey | [7 empty] | 2 | [6 empty] | 3 | [8 empty] | 1512 | 7512 | 3 | 0.25 | 1.29 | 0.23414 | 0.0095976 | 43.9 | 0.42133 | 0.038191 | 47.3 | 1.8064 | 0.073209 | 37.8 | 2.7673 | [10 empty] | Mean Damage State Ductility Limit | bar: 1 1-1
| 5413 | Beam | 61.6 | 120 | 66.3 | 129.2 | 53.1 | 103.4 | 6.6 | 12.9 |  |  |  | Column | 1-1 | 1-2 | 1-3 | 1-4 | 1-5 | 1-6 | Sum | 2-1 | 2-2 | 2-3 | 2-4 | 2-5 | 2-6 | Sum | 3-1 | 3-2 | 3-3 | 3-4 | 3-5 | 3-6 | Sum |  |  | 1612 | 7612 | 3 | 0.25 | 1.29 | 0.23414 | 0.0095976 | 35.9 | 0.34455 | 0.034563 | 38.7 | 1.3376 | 0.097709 | 31 | 3.029 | [10 empty] | Ductility | DS1 | DS2 | DS3 | DS4
5 | 5511 | Beam | 61.6 | 120 | 66.3 | 129.2 | 53.1 | 103.4 | 6.6 | 12.9 |  |  |  | Mcol,i [kNm] | 30.8 | 37.8 | 37.8 | 37.8 | 37.8 | 31 | 213 | 26.4 | 30.6 | 30.6 | 30.6 | 30.6 | 26.4 | 175.2 | 26.4 | 30.6 | 30.6 | 30.6 | 30.6 | 26.4 | 175.2 | 1 | Column | 1111 | 7111 | 2.75 | 0.25 | 1.1825 | 0.22554 | 0.0087978 | 40.8 | 0.35895 | 0.03849 | 43.9 | 1.6897 | 0.081552 | 35.1 | 2.8625
| 5512 | Beam | 61.6 | 120 | 66.3 | 129.2 | 53.1 | 103.4 | 6.6 | 12.9 |  |  |  | Mcol,i-1 [kNm] | 35.1 | 41.9 | 41.9 | 41.9 | 41.9 | 35.1 | 237.8 | 30.8 | 37.8 | 37.8 | 37.8 | 37.8 | 31 | 213 | 26.4 | 30.6 | 30.6 | 30.6 | 30.6 | 26.4 | 175.2 |  |  | 1211 | 7211 | 2.75 | 0.25 | 1.1825 | 0.22554 | 0.0087978 | 48.7 | 0.42845 | 0.03493 | 52.4 | 1.8304 | 0.058049 | 41.9 | 2.4323 | [10 empty] | μ,3 | 1 | 3.7485 | 9.1868 | 26.8757
| 5513 | Beam | 61.6 | 120 | 66.3 | 129.2 | 53.1 | 103.4 | 6.6 | 12.9 | [27 empty] | 1311 | 7311 | 2.75 | 0.25 | 1.1825 | 0.22554 | 0.0087978 | 48.7 | 0.42845 | 0.03493 | 52.4 | 1.8304 | 0.058049 | 41.9 | 2.4323 | [10 empty] | μ,2 | 1 | 3.981 | 7.8733 | 21.6835
[14 empty] | Residual Moments at the end of Column Sections | [23 empty] | 1411 | 7411 | 2.75 | 0.25 | 1.1825 | 0.22554 | 0.0087978 | 48.7 | 0.42845 | 0.03493 | 52.4 | 1.8304 | 0.058049 | 41.9 | 2.4323 | [10 empty] | μ,1 | 1 | 3.9291 | 7.0581 | 17.6723
Beam Deformation Capacities (O'Reilly & Sullivan, 2017) | [13 empty] | Storey | [7 empty] | 2 | [6 empty] | 3 | [8 empty] | 1511 | 7511 | 2.75 | 0.25 | 1.1825 | 0.22554 | 0.0087978 | 48.7 | 0.42845 | 0.03493 | 52.4 | 1.8304 | 0.058049 | 41.9 | 2.4323 | bar: 1 1-1
Bay | ID | Section | φy+ (1/m) | φy- (1/m) | φc+ (1/m) | φc- (1/m) | φu+ (1/m) | φu- (1/m) | φuu+ (1/m) | φuu- (1/m) | ν (axial load ratio) | μφc | μφu | Column | 1-1 | 1-2 | 1-3 | 1-4 | 1-5 | 1-6 | Sum | 2-1 | 2-2 | 2-3 | 2-4 | 2-5 | 2-6 | Sum | 3-1 | 3-2 | 3-3 | 3-4 | 3-5 | 3-6 | Sum |  |  | 1611 | 7611 | 2.75 | 0.25 | 1.1825 | 0.22554 | 0.0087978 | 40.8 | 0.35895 | 0.03849 | 43.9 | 1.6897 | 0.081552 | 35.1 | 2.8625
[14 empty] | Mcol,i [kNm] | 3.9 | 4.7 | 4.7 | 4.7 | 4.7 | 3.9 | 26.6 | 3.3 | 3.8 | 3.8 | 3.8 | 3.8 | 3.3 | 21.8 | 3.3 | 3.8 | 3.8 | 3.8 | 3.8 | 3.3 | 21.8 | 0 | Column | 1110 | 7111 | 2.75 | 0.25 | 1.567 | 0.25631 | 0.0081611 | 40.8 | 0.33297 | 0.03178 | 43.9 | 1.3952 | 0.066036 | 35.1 | 2.3179
1 | 5111 | Beam | 0.0078 | 0.0078 | 0.0453 | 0.0453 | 0.1402 | 0.1402 | 0.4722 | 0.4722 | 0 | 5.8077 | 17.9744 | Mcol,i-1 [kNm] | 4.4 | 5.2 | 5.2 | 5.2 | 5.2 | 4.4 | 29.6 | 3.9 | 4.7 | 4.7 | 4.7 | 4.7 | 3.9 | 26.6 | 3.3 | 3.8 | 3.8 | 3.8 | 3.8 | 3.3 | 21.8 |  |  | 1210 | 7211 | 2.75 | 0.25 | 1.4463 | 0.24665 | 0.0075322 | 48.7 | 0.36682 | 0.027537 | 52.4 | 1.4429 | 0.045234 | 41.9 | 1.8953
| 5112 | Beam | 0.0078 | 0.0078 | 0.0453 | 0.0453 | 0.1402 | 0.1402 | 0.4722 | 0.4722 | 0 | 5.8077 | 17.9744 | [24 empty] | 1310 | 7311 | 2.75 | 0.25 | 1.4463 | 0.24665 | 0.0075322 | 48.7 | 0.36682 | 0.027537 | 52.4 | 1.4429 | 0.045234 | 41.9 | 1.8953
| 5113 | Beam | 0.0078 | 0.0078 | 0.0453 | 0.0453 | 0.1402 | 0.1402 | 0.4722 | 0.4722 | 0 | 5.8077 | 17.9744 | [24 empty] | 1410 | 7411 | 2.75 | 0.25 | 1.4463 | 0.24665 | 0.0075322 | 48.7 | 0.36682 | 0.027537 | 52.4 | 1.4429 | 0.045234 | 41.9 | 1.8953
2 | 5211 | Beam | 0.0078 | 0.0078 | 0.0453 | 0.0453 | 0.1402 | 0.1402 | 0.4722 | 0.4722 | 0 | 5.8077 | 17.9744 | [24 empty] | 1510 | 7511 | 2.75 | 0.25 | 1.4463 | 0.24665 | 0.0075322 | 48.7 | 0.36682 | 0.027537 | 52.4 | 1.4429 | 0.045234 | 41.9 | 1.8953
| 5212 | Beam | 0.0078 | 0.0078 | 0.0453 | 0.0453 | 0.1402 | 0.1402 | 0.4722 | 0.4722 | 0 | 5.8077 | 17.9744 | [24 empty] | 1610 | 7611 | 2.75 | 0.25 | 1.4628 | 0.24797 | 0.0076185 | 40.8 | 0.31083 | 0.030469 | 43.9 | 1.3376 | 0.063611 | 35.1 | 2.2327
| 5213 | Beam | 0.0078 | 0.0078 | 0.0453 | 0.0453 | 0.1402 | 0.1402 | 0.4722 | 0.4722 | 0 | 5.8077 | 17.9744
3 | 5311 | Beam | 0.0078 | 0.0078 | 0.0453 | 0.0453 | 0.1402 | 0.1402 | 0.4722 | 0.4722 | 0 | 5.8077 | 17.9744
| 5312 | Beam | 0.0078 | 0.0078 | 0.0453 | 0.0453 | 0.1402 | 0.1402 | 0.4722 | 0.4722 | 0 | 5.8077 | 17.9744
| 5313 | Beam | 0.0078 | 0.0078 | 0.0453 | 0.0453 | 0.1402 | 0.1402 | 0.4722 | 0.4722 | 0 | 5.8077 | 17.9744
4 | 5411 | Beam | 0.0078 | 0.0078 | 0.0453 | 0.0453 | 0.1402 | 0.1402 | 0.4722 | 0.4722 | 0 | 5.8077 | 17.9744
| 5412 | Beam | 0.0078 | 0.0078 | 0.0453 | 0.0453 | 0.1402 | 0.1402 | 0.4722 | 0.4722 | 0 | 5.8077 | 17.9744
| 5413 | Beam | 0.0078 | 0.0078 | 0.0453 | 0.0453 | 0.1402 | 0.1402 | 0.4722 | 0.4722 | 0 | 5.8077 | 17.9744
5 | 5511 | Beam | 0.0078 | 0.0078 | 0.0453 | 0.0453 | 0.1402 | 0.1402 | 0.4722 | 0.4722 | 0 | 5.8077 | 17.9744
| 5512 | Beam | 0.0078 | 0.0078 | 0.0453 | 0.0453 | 0.1402 | 0.1402 | 0.4722 | 0.4722 | 0 | 5.8077 | 17.9744
| 5513 | Beam | 0.0078 | 0.0078 | 0.0453 | 0.0453 | 0.1402 | 0.1402 | 0.4722 | 0.4722 | 0 | 5.8077 | 17.9744
Column Moment Capacities (O'Reilly & Sullivan, 2017)
Set | ID | Section | My+ (kNm) | My- (kNm) | Mc+ (kNm) | Mc- (kNm) | Mu+ (kNm) | Mu- (kNm) | Muu+ (kNm) | Muu- (kNm)
1 | 7111 | Column 1 | 40.8 | 40.8 | 43.9 | 43.9 | 35.1 | 35.1 | 4.4 | 4.4
| 7112 | Column 1 | 35.9 | 35.9 | 38.7 | 38.7 | 31 | 31 | 3.9 | 3.9
| 7113 | Column 1 | 30.6 | 30.6 | 32.9 | 32.9 | 26.4 | 26.4 | 3.3 | 3.3
2 | 7211 | Column 1 | 48.7 | 48.7 | 52.4 | 52.4 | 41.9 | 41.9 | 5.2 | 5.2
| 7212 | Column 1 | 43.9 | 43.9 | 47.3 | 47.3 | 37.8 | 37.8 | 4.7 | 4.7
| 7213 | Column 1 | 35.6 | 35.6 | 38.3 | 38.3 | 30.6 | 30.6 | 3.8 | 3.8
3 | 7311 | Column 1 | 48.7 | 48.7 | 52.4 | 52.4 | 41.9 | 41.9 | 5.2 | 5.2
| 7312 | Column 1 | 43.9 | 43.9 | 47.3 | 47.3 | 37.8 | 37.8 | 4.7 | 4.7
| 7313 | Column 1 | 35.6 | 35.6 | 38.3 | 38.3 | 30.6 | 30.6 | 3.8 | 3.8
4 | 7411 | Column 1 | 48.7 | 48.7 | 52.4 | 52.4 | 41.9 | 41.9 | 5.2 | 5.2
| 7412 | Column 1 | 43.9 | 43.9 | 47.3 | 47.3 | 37.8 | 37.8 | 4.7 | 4.7
| 7413 | Column 1 | 35.6 | 35.6 | 38.3 | 38.3 | 30.6 | 30.6 | 3.8 | 3.8
5 | 7511 | Column 1 | 48.7 | 48.7 | 52.4 | 52.4 | 41.9 | 41.9 | 5.2 | 5.2
| 7512 | Column 1 | 43.9 | 43.9 | 47.3 | 47.3 | 37.8 | 37.8 | 4.7 | 4.7
| 7513 | Column 1 | 35.6 | 35.6 | 38.3 | 38.3 | 30.6 | 30.6 | 3.8 | 3.8
6 | 7611 | Column 1 | 40.8 | 40.8 | 43.9 | 43.9 | 35.1 | 35.1 | 4.4 | 4.4
| 7612 | Column 1 | 35.9 | 35.9 | 38.7 | 38.7 | 31 | 31 | 3.9 | 3.9
| 7613 | Column 1 | 30.6 | 30.6 | 32.9 | 32.9 | 26.4 | 26.4 | 3.3 | 3.3
Column Deformation Capacities (O'Reilly & Sullivan, 2017)
Set | ID | Section | φy+ (1/m) | φy- (1/m) | φc+ (1/m) | φc- (1/m) | φu+ (1/m) | φu- (1/m) | φuu+ (1/m) | φuu- (1/m) | ν (axial load ratio) | μφc | μφu
1 | 7111 | Column 1 | 0.0157 | 0.0157 | 0.1083 | 0.1083 | 0.2426 | 0.2426 | 0.7125 | 0.7125 | 0.151 | 6.8981 | 15.4522
| 7112 | Column 1 | 0.0157 | 0.0157 | 0.0907 | 0.0907 | 0.2804 | 0.2804 | 0.9444 | 0.9444 | 0.1 | 5.7771 | 17.8599
| 7113 | Column 1 | 0.0157 | 0.0157 | 0.0907 | 0.0907 | 0.2804 | 0.2804 | 0.9444 | 0.9444 | 0.048 | 5.7771 | 17.8599
2 | 7211 | Column 1 | 0.0157 | 0.0157 | 0.0972 | 0.0972 | 0.1693 | 0.1693 | 0.4213 | 0.4213 | 0.302 | 6.1911 | 10.7834
| 7212 | Column 1 | 0.0157 | 0.0157 | 0.1016 | 0.1016 | 0.2068 | 0.2068 | 0.5751 | 0.5751 | 0.199 | 6.4713 | 13.172
| 7213 | Column 1 | 0.0157 | 0.0157 | 0.0907 | 0.0907 | 0.2804 | 0.2804 | 0.9444 | 0.9444 | 0.096 | 5.7771 | 17.8599
3 | 7311 | Column 1 | 0.0157 | 0.0157 | 0.0972 | 0.0972 | 0.1693 | 0.1693 | 0.4213 | 0.4213 | 0.302 | 6.1911 | 10.7834
| 7312 | Column 1 | 0.0157 | 0.0157 | 0.1016 | 0.1016 | 0.2068 | 0.2068 | 0.5751 | 0.5751 | 0.199 | 6.4713 | 13.172
| 7313 | Column 1 | 0.0157 | 0.0157 | 0.0907 | 0.0907 | 0.2804 | 0.2804 | 0.9444 | 0.9444 | 0.096 | 5.7771 | 17.8599
4 | 7411 | Column 1 | 0.0157 | 0.0157 | 0.0972 | 0.0972 | 0.1693 | 0.1693 | 0.4213 | 0.4213 | 0.302 | 6.1911 | 10.7834
| 7412 | Column 1 | 0.0157 | 0.0157 | 0.1016 | 0.1016 | 0.2068 | 0.2068 | 0.5751 | 0.5751 | 0.199 | 6.4713 | 13.172
| 7413 | Column 1 | 0.0157 | 0.0157 | 0.0907 | 0.0907 | 0.2804 | 0.2804 | 0.9444 | 0.9444 | 0.096 | 5.7771 | 17.8599
5 | 7511 | Column 1 | 0.0157 | 0.0157 | 0.0972 | 0.0972 | 0.1693 | 0.1693 | 0.4213 | 0.4213 | 0.302 | 6.1911 | 10.7834
| 7512 | Column 1 | 0.0157 | 0.0157 | 0.1016 | 0.1016 | 0.2068 | 0.2068 | 0.5751 | 0.5751 | 0.199 | 6.4713 | 13.172
| 7513 | Column 1 | 0.0157 | 0.0157 | 0.0907 | 0.0907 | 0.2804 | 0.2804 | 0.9444 | 0.9444 | 0.096 | 5.7771 | 17.8599
6 | 7611 | Column 1 | 0.0157 | 0.0157 | 0.1083 | 0.1083 | 0.2426 | 0.2426 | 0.7125 | 0.7125 | 0.151 | 6.8981 | 15.4522
| 7612 | Column 1 | 0.0157 | 0.0157 | 0.0907 | 0.0907 | 0.2804 | 0.2804 | 0.9444 | 0.9444 | 0.1 | 5.7771 | 17.8599
| 7613 | Column 1 | 0.0157 | 0.0157 | 0.0907 | 0.0907 | 0.2804 | 0.2804 | 0.9444 | 0.9444 | 0.048 | 5.7771 | 17.8599

## Infill Capacities
Infill Strut Geometry | [12 empty] | K-Table (Bertoldi et al., 1993) |  |  |  | Infill Strut Capacities (Medium) (Bertoldi et al., 1993) | [19 empty] | Horizontal Yield Drift and Flexural Capacities (Medium) | [16 empty] | Boundary Column Axial Stiffness | [6 empty] | Horizontal Force Matrix | [5 empty] | Axial Stiffness: Unit Horizontal Displacements (m) |  |  |  |  | Axial-Horizontal Storey Stiffnesses |  |  |  |  | Storey Shear Resistance and Stiffness (Medium)
Storey | Bay | ID | H (m) | B (m) | hb (m) | hc (m) | bc (m) | Ic (m^4) | lw (m) | hw (m) | dw (m) | ϴ (rad.) | λH | < 3.14 | >3.14 <7.85 | >7.85 | Storey | Bay | ID | Ewθ [MPa] | λ | λH | K1 | K2 | bw [m] | σw1 [MPa] | σw2 [MPa] | σw3 [MPa] | σw4 [MPa] | σmax [MPa] | Fmax [kN] | Fcr [kN] | Fult [kN] | Ksec [kN/m] | Kel [kN/m] | Kdeg [kN/m] | Storey | Bay | ID | hs,i [m] | Fcr [kN] | εDS1 | Kel* [kN/m] | Kelh.* [kN/m] | Fmax [kN] | εDS2 | Ksec* [kN/m] | Ktrue* [kN/m] | Ktrueh.* [kN/m] | Fult [kN] | εDS3 | Kdeg* [kN/m] | Kdegh.* [kN/m] | Storey | Set | ID | Section | hs,i [m] | Kt. [kN/m] | Kc. [kN/m] | Structure |  | Storey No. | 3 | 2 | 1 | No. of Bay | Storey | 3 | 2 | 1 | Storey | Bay | DS1 (m) | DS2 | DS3 | Storey | Mode of Failure |  |  | VR,i [kN] | hs,i [m] | θsys,i [rad] | ky,i [kN/m]
3 | 1 | 113 | 3 | 4.5 | 0.5 | 0.25 | 0.25 | 0.00032552 | 4.25 | 2.5 | 4.9308 | 0.53172 | K1 | 1.3 | 0.707 | 0.47 | 3 | 1 | 113 | 1375.8364 | 1.4218 | 4.2654 | 0.707 | 0.01 | 0.8666 | 1.0583 | 1.4172 | 1.1656 | 1.3653 | 1.0583 | 220.1096 | 176.0877 | 22.011 | 19344.5703 | 77378.2814 | -386.8914 | 3 | 1 | 103 | 3 | 176.0877 | 0.0008 | 40698.2804 | 30235.9976 | 220.1096 | 0.0022 | 18499.2184 | 5814.0401 | 4319.4282 | 22.011 | 0.0089 | -11434.3459 | -8494.9254 | 3 | 1 | 7113 | Column 1 | 3 | 53616.5146 | 272471.5535 | Bay No. | Col. No. | Span [m] | 3 | 3 | 2.75 | 1 | Column 1 | 1.6312e-06 | 1.6312e-06 | 1.2564e-06 | 3 | 1 | 91064.0681 | 15885.0621 | -35247.6604 | 3 | Diagonal failure / Column |  |  | 580.32 | 3 | 0.0021242 | 91064.0681
| 2 | 213 | 3 | 2 | 0.5 | 0.25 | 0.25 | 0.00032552 | 1.75 | 2.5 | 3.0516 | 0.96007 | K2 | -0.178 | 0.01 | 0.04 |  | 2 | 213 | 1979.5942 | 1.5856 | 4.7568 | 0.707 | 0.01 | 0.48408 | 1.1725 | 1.956 | 1.2612 | 3.2942 | 1.1725 | 136.2252 | 108.9801 | 13.6225 | 25121.7879 | 100487.1517 | -502.4358 |  | 2 | 203 | 3 | 108.9801 | 0.0008 | 37782.0617 | 12424.9733 | 136.2252 | 0.0022 | 17173.6644 | 5397.4374 | 1774.9962 | 13.6225 | 0.0089 | -10636.5032 | -3497.9104 |  | 2 | 7213 | Column 1 | 3 | 53616.5146 | 272471.5535 | 1 | 1 | 4.5 | 0.66667 | 0.66667 | 0.61111 |  | Strut 1 | 3.3073e-05 | 3.3073e-05 | 3.1453e-05 |  | 2 |  |  |  | 2 | Diagonal failure / Mixed |  |  | 725.4 | 3 | 0.0049221 | 16152.9609
| 3 | 313 | 3 | 4.5 | 0.5 | 0.25 | 0.25 | 0.00032552 | 4.25 | 2.5 | 4.9308 | 0.53172 | [5 empty] | 3 | 313 | 1375.8364 | 1.4218 | 4.2654 | 0.707 | 0.01 | 0.8666 | 1.0583 | 1.4172 | 1.1656 | 1.3653 | 1.0583 | 220.1096 | 176.0877 | 22.011 | 19344.5703 | 77378.2814 | -386.8914 |  | 3 | 303 | 3 | 176.0877 | 0.0008 | 40698.2804 | 30235.9976 | 220.1096 | 0.0022 | 18499.2184 | 5814.0401 | 4319.4282 | 22.011 | 0.0089 | -11434.3459 | -8494.9254 |  | 3 | 7313 | Column 1 | 3 | 53616.5146 | 272471.5535 |  | 2a | 4.5 | 0.66667 | 0.66667 | 0.61111 |  | Strut 1 | 0.00023151 | 0.00023151 | 0.00022017 |  | 3 |  |  |  | 1 | Diagonal failure / Mixed |  |  | 72.54 | 2.75 | 0.011408 | -35950.7375
| 4 | 413 | 3 | 2 | 0.5 | 0.25 | 0.25 | 0.00032552 | 1.75 | 2.5 | 3.0516 | 0.96007 | List of Failure Types |  |  |  |  | 4 | 413 | 1979.5942 | 1.5856 | 4.7568 | 0.707 | 0.01 | 0.48408 | 1.1725 | 1.956 | 1.2612 | 3.2942 | 1.1725 | 136.2252 | 108.9801 | 13.6225 | 25121.7879 | 100487.1517 | -502.4358 |  | 4 | 403 | 3 | 108.9801 | 0.0008 | 37782.0617 | 12424.9733 | 136.2252 | 0.0022 | 17173.6644 | 5397.4374 | 1774.9962 | 13.6225 | 0.0089 | -10636.5032 | -3497.9104 |  | 4 | 7413 | Column 1 | 3 | 53616.5146 | 272471.5535 | 2 | 2b | 2 | 1.5 | 1.5 | 1.375 |  | Strut 1 | -0.00011772 | -0.00011772 | -0.00010791 |  | 4
| 5 | 513 | 3 | 4.5 | 0.5 | 0.25 | 0.25 | 0.00032552 | 4.25 | 2.5 | 4.9308 | 0.53172 | Mode of Failure |  |  | Symbol |  | 5 | 513 | 1375.8364 | 1.4218 | 4.2654 | 0.707 | 0.01 | 0.8666 | 1.0583 | 1.4172 | 1.1656 | 1.3653 | 1.0583 | 220.1096 | 176.0877 | 22.011 | 19344.5703 | 77378.2814 | -386.8914 |  | 5 | 503 | 3 | 176.0877 | 0.0008 | 40698.2804 | 30235.9976 | 220.1096 | 0.0022 | 18499.2184 | 5814.0401 | 4319.4282 | 22.011 | 0.0089 | -11434.3459 | -8494.9254 |  | 5 | 7513 | Column 1 | 3 | 53616.5146 | 272471.5535 |  | 3a | 2 | 1.5 | 1.5 | 1.375 |  | Column 2a | 1.6312e-06 | 1.6312e-06 | 1.2564e-06 |  | 5 |  |  |  | Mean Horz. Shear Resist. (Infill-Strut System) |  |  |  |  | Mean Horizontal Stiffness (Infill-Strut System) |  |  |  |  | Mean Damage State Drift Limit (Inf.-Str. Sys.)
2 | 1 | 112 | 3 | 4.5 | 0.5 | 0.25 | 0.25 | 0.00032552 | 4.25 | 2.5 | 4.9308 | 0.53172 | Diagonal failure of the infill |  |  | σw1 | 2 | 1 | 112 | 1375.8364 | 1.4218 | 4.2654 | 0.707 | 0.01 | 0.8666 | 1.0583 | 1.4172 | 1.1656 | 1.3653 | 1.0583 | 220.1096 | 176.0877 | 22.011 | 19344.5703 | 77378.2814 | -386.8914 | 2 | 1 | 102 | 3 | 176.0877 | 0.0008 | 40698.2804 | 30235.9976 | 220.1096 | 0.0022 | 18499.2184 | 5814.0401 | 4319.4282 | 22.011 | 0.0089 | -11434.3459 | -8494.9254 |  | 6 | 7613 | Column 1 | 3 | 53616.5146 | 272471.5535 | 3 | 3b | 4.5 | 0.66667 | 0.66667 | 0.61111 | 2 | Column 2b | 8.2577e-06 | 8.2577e-06 | 6.3606e-06 | 2 | 1 | 100319.8558 | 16152.9609 | -33964.4897 | Force | DS1 | DS2 | DS3 | DS4 | Stiffness | DS1 | DS2 | DS3 | DS4 | Drift | DS1 | DS2 | DS3 | DS4
| 2 | 212 | 3 | 2 | 0.5 | 0.25 | 0.25 | 0.00032552 | 1.75 | 2.5 | 3.0516 | 0.96007 | Shear Sliding in the mortar joints |  |  | σw2 |  | 2 | 212 | 1979.5942 | 1.5856 | 4.7568 | 0.707 | 0.01 | 0.48408 | 1.1725 | 1.956 | 1.2612 | 3.2942 | 1.1725 | 136.2252 | 108.9801 | 13.6225 | 25121.7879 | 100487.1517 | -502.4358 |  | 2 | 202 | 3 | 108.9801 | 0.0008 | 37782.0617 | 12424.9733 | 136.2252 | 0.0022 | 17173.6644 | 5397.4374 | 1774.9962 | 13.6225 | 0.0089 | -10636.5032 | -3497.9104 | 2 | 1 | 7112 | Column 1 | 3 | 53616.5146 | 272471.5535 |  | 4a | 4.5 | 0.66667 | 0.66667 | 0.61111 |  | Strut 2 | 8.0483e-05 | 8.0483e-05 | 7.0899e-05 |  | 2
| 3 | 312 | 3 | 4.5 | 0.5 | 0.25 | 0.25 | 0.00032552 | 4.25 | 2.5 | 4.9308 | 0.53172 | Corner crushing of the infill |  |  | σw3 |  | 3 | 312 | 1375.8364 | 1.4218 | 4.2654 | 0.707 | 0.01 | 0.8666 | 1.0583 | 1.4172 | 1.1656 | 1.3653 | 1.0583 | 220.1096 | 176.0877 | 22.011 | 19344.5703 | 77378.2814 | -386.8914 |  | 3 | 302 | 3 | 176.0877 | 0.0008 | 40698.2804 | 30235.9976 | 220.1096 | 0.0022 | 18499.2184 | 5814.0401 | 4319.4282 | 22.011 | 0.0089 | -11434.3459 | -8494.9254 |  | 2 | 7212 | Column 1 | 3 | 53616.5146 | 272471.5535 | 4 | 4b | 2 | 1.5 | 1.5 | 1.375 |  | Strut 2 | 0.00056338 | 0.00056338 | 0.00049629 |  | 3 |  |  |  | VRin,3 [kN] | 580.32 | 725.4 | 72.54 | 72.54 | Kin,3 [kN/m] | 91064.0681 | 15885.0621 | -35247.6604 | 0 | θin,3 | 0.0021242 | 0.0051686 | 0.011343 | 0.08
| 4 | 412 | 3 | 2 | 0.5 | 0.25 | 0.25 | 0.00032552 | 1.75 | 2.5 | 3.0516 | 0.96007 | Compressive failure of the centre |  |  | σw4 |  | 4 | 412 | 1979.5942 | 1.5856 | 4.7568 | 0.707 | 0.01 | 0.48408 | 1.1725 | 1.956 | 1.2612 | 3.2942 | 1.1725 | 136.2252 | 108.9801 | 13.6225 | 25121.7879 | 100487.1517 | -502.4358 |  | 4 | 402 | 3 | 108.9801 | 0.0008 | 37782.0617 | 12424.9733 | 136.2252 | 0.0022 | 17173.6644 | 5397.4374 | 1774.9962 | 13.6225 | 0.0089 | -10636.5032 | -3497.9104 |  | 3 | 7312 | Column 1 | 3 | 53616.5146 | 272471.5535 |  | 5a | 2 | 1.5 | 1.5 | 1.375 |  | Strut 2 | -0.00028588 | -0.00028588 | -0.00026206 |  | 4 |  |  |  | VRin,2 [kN] | 580.32 | 725.4 | 72.54 | 72.54 | Kin,2 [kN/m] | 100319.8558 | 16152.9609 | -33964.4897 | 0 | θin,2 | 0.0019282 | 0.0049221 | 0.011329 | 0.08
| 5 | 512 | 3 | 4.5 | 0.5 | 0.25 | 0.25 | 0.00032552 | 4.25 | 2.5 | 4.9308 | 0.53172 | [5 empty] | 5 | 512 | 1375.8364 | 1.4218 | 4.2654 | 0.707 | 0.01 | 0.8666 | 1.0583 | 1.4172 | 1.1656 | 1.3653 | 1.0583 | 220.1096 | 176.0877 | 22.011 | 19344.5703 | 77378.2814 | -386.8914 |  | 5 | 502 | 3 | 176.0877 | 0.0008 | 40698.2804 | 30235.9976 | 220.1096 | 0.0022 | 18499.2184 | 5814.0401 | 4319.4282 | 22.011 | 0.0089 | -11434.3459 | -8494.9254 |  | 4 | 7412 | Column 1 | 3 | 53616.5146 | 272471.5535 | 5 | 5b | 4.5 | 0.66667 | 0.66667 | 0.61111 |  | Column 3a | 8.2577e-06 | 8.2577e-06 | 6.3606e-06 |  | 5 |  |  |  | VRin,1 [kN] | 580.32 | 725.4 | 72.54 | 72.54 | Kin,1 [kN/m] | 117604.307 | 17527.4679 | -35950.7375 | 0 | θin,1 | 0.0017944 | 0.0048043 | 0.011408 | 0.08
1 | 1 | 111 | 2.75 | 4.5 | 0.5 | 0.25 | 0.25 | 0.00032552 | 4.25 | 2.25 | 4.8088 | 0.4869 |  |  |  |  | 1 | 1 | 111 | 1312.8234 | 1.4229 | 3.9131 | 0.707 | 0.01 | 0.91694 | 0.97547 | 1.2576 | 1.0967 | 1.2346 | 0.97547 | 214.6669 | 171.7335 | 21.4667 | 20026.0085 | 80104.0342 | -400.5202 | 1 | 1 | 101 | 2.75 | 171.7335 | 0.0008 | 40704.7454 | 31793.7065 | 214.6669 | 0.0022 | 18502.157 | 5814.9636 | 4541.9581 | 21.4667 | 0.0089 | -11864.5702 | -9267.1913 |  | 5 | 7512 | Column 1 | 3 | 53616.5146 | 272471.5535 |  | 6 | 4.5 | 0.66667 | 0.66667 | 0.61111 | 3 | Column 3b | 1.6312e-06 | 1.6312e-06 | 1.2564e-06 | 1 | 1 | 117604.307 | 17527.4679 | -35950.7375
| 2 | 211 | 2.75 | 2 | 0.5 | 0.25 | 0.25 | 0.00032552 | 1.75 | 2.25 | 2.8504 | 0.90975 | [5 empty] | 2 | 211 | 1937.4633 | 1.6318 | 4.4875 | 0.707 | 0.01 | 0.47759 | 1.1101 | 1.8256 | 1.2966 | 2.9754 | 1.1101 | 127.2436 | 101.7949 | 12.7244 | 25969.7909 | 103879.1634 | -519.3958 |  | 2 | 201 | 2.75 | 101.7949 | 0.0008 | 37420.5355 | 14104.6634 | 127.2436 | 0.0022 | 17009.3343 | 5345.7908 | 2014.9519 | 12.7244 | 0.0089 | -10123.8224 | -3815.9023 |  | 6 | 7612 | Column 1 | 3 | 53616.5146 | 272471.5535 | [7 empty] | Strut 3 | 3.3073e-05 | 3.3073e-05 | 3.1453e-05 |  | 2 | [13 empty] | Mean Damage State Ductility Limit (Inf.-Str. Sys.)
| 3 | 311 | 2.75 | 4.5 | 0.5 | 0.25 | 0.25 | 0.00032552 | 4.25 | 2.25 | 4.8088 | 0.4869 | [5 empty] | 3 | 311 | 1312.8234 | 1.4229 | 3.9131 | 0.707 | 0.01 | 0.91694 | 0.97547 | 1.2576 | 1.0967 | 1.2346 | 0.97547 | 214.6669 | 171.7335 | 21.4667 | 20026.0085 | 80104.0342 | -400.5202 |  | 3 | 301 | 2.75 | 171.7335 | 0.0008 | 40704.7454 | 31793.7065 | 214.6669 | 0.0022 | 18502.157 | 5814.9636 | 4541.9581 | 21.4667 | 0.0089 | -11864.5702 | -9267.1913 | 1 | 1 | 7111 | Column 1 | 2.75 | 58490.7432 | 297241.6947 | [7 empty] | Strut 3 | 0.00023151 | 0.00023151 | 0.00022017 |  | 3 | [13 empty] | Ductility | DS1 | DS2 | DS3 | DS4
| 4 | 411 | 2.75 | 2 | 0.5 | 0.25 | 0.25 | 0.00032552 | 1.75 | 2.25 | 2.8504 | 0.90975 | [5 empty] | 4 | 411 | 1937.4633 | 1.6318 | 4.4875 | 0.707 | 0.01 | 0.47759 | 1.1101 | 1.8256 | 1.2966 | 2.9754 | 1.1101 | 127.2436 | 101.7949 | 12.7244 | 25969.7909 | 103879.1634 | -519.3958 |  | 4 | 401 | 2.75 | 101.7949 | 0.0008 | 37420.5355 | 14104.6634 | 127.2436 | 0.0022 | 17009.3343 | 5345.7908 | 2014.9519 | 12.7244 | 0.0089 | -10123.8224 | -3815.9023 |  | 2 | 7211 | Column 1 | 2.75 | 58490.7432 | 297241.6947 | [7 empty] | Strut 3 | -0.00011772 | -0.00011772 | -0.00010791 |  | 4
| 5 | 511 | 2.75 | 4.5 | 0.5 | 0.25 | 0.25 | 0.00032552 | 4.25 | 2.25 | 4.8088 | 0.4869 | [5 empty] | 5 | 511 | 1312.8234 | 1.4229 | 3.9131 | 0.707 | 0.01 | 0.91694 | 0.97547 | 1.2576 | 1.0967 | 1.2346 | 0.97547 | 214.6669 | 171.7335 | 21.4667 | 20026.0085 | 80104.0342 | -400.5202 |  | 5 | 501 | 2.75 | 171.7335 | 0.0008 | 40704.7454 | 31793.7065 | 214.6669 | 0.0022 | 18502.157 | 5814.9636 | 4541.9581 | 21.4667 | 0.0089 | -11864.5702 | -9267.1913 |  | 3 | 7311 | Column 1 | 2.75 | 58490.7432 | 297241.6947 | [7 empty] | Column 4a | 1.6312e-06 | 1.6312e-06 | 1.2564e-06 |  | 5 | [13 empty] | μin,3 | 1 | 2.4332 | 5.3397 | 37.6609
[55 empty] | 4 | 7411 | Column 1 | 2.75 | 58490.7432 | 297241.6947 | [6 empty] | 4 | Column 4b | 8.2577e-06 | 8.2577e-06 | 6.3606e-06 | [15 empty] | μin,2 | 1 | 2.5527 | 5.8755 | 41.4888
[55 empty] | 5 | 7511 | Column 1 | 2.75 | 58490.7432 | 297241.6947 | [7 empty] | Strut 4 | 8.0483e-05 | 8.0483e-05 | 7.0899e-05 | [15 empty] | μin,1 | 1 | 2.6774 | 6.3576 | 44.5839
[55 empty] | 6 | 7611 | Column 1 | 2.75 | 58490.7432 | 297241.6947 | [7 empty] | Strut 4 | 0.00056338 | 0.00056338 | 0.00049629
[68 empty] | Strut 4 | -0.00028588 | -0.00028588 | -0.00026206
[68 empty] | Column 5a | 8.2577e-06 | 8.2577e-06 | 6.3606e-06
[67 empty] | 5 | Column 5b | 1.6312e-06 | 1.6312e-06 | 1.2564e-06
[68 empty] | Strut 5 | 3.3073e-05 | 3.3073e-05 | 3.1453e-05
[17 empty] | Supporting Beam Tensile Stiffness | [50 empty] | Strut 5 | 0.00023151 | 0.00023151 | 0.00022017
[17 empty] | Storey | Bay | ID | Section | span,i [m] | Kelc [kN/m] | [45 empty] | Strut 5 | -0.00011772 | -0.00011772 | -0.00010791
[17 empty] | 3 | 1 | 7113 | Beam | 4.5 | 107233.0292 | [45 empty] | Column 6 | 1.6312e-06 | 1.6312e-06 | 1.2564e-06
[18 empty] | 2 | 7213 | Beam | 2 | 241274.3158
[18 empty] | 3 | 7313 | Beam | 4.5 | 107233.0292
[18 empty] | 4 | 7413 | Beam | 2 | 241274.3158
[18 empty] | 5 | 7513 | Beam | 4.5 | 107233.0292
[17 empty] | 2 | 1 | 7112 | Beam | 4.5 | 107233.0292
[18 empty] | 2 | 7212 | Beam | 2 | 241274.3158
[18 empty] | 3 | 7312 | Beam | 4.5 | 107233.0292
[18 empty] | 4 | 7412 | Beam | 2 | 241274.3158
[18 empty] | 5 | 7512 | Beam | 4.5 | 107233.0292
[17 empty] | 1 | 1 | 7111 | Beam | 4.5 | 107233.0292
[18 empty] | 2 | 7211 | Beam | 2 | 241274.3158
[18 empty] | 3 | 7311 | Beam | 4.5 | 107233.0292
[18 empty] | 4 | 7411 | Beam | 2 | 241274.3158
[18 empty] | 5 | 7511 | Beam | 4.5 | 107233.0292

## System Capacities
A. Structural Response
| Stiffness Contribution Ratio | [9 empty] | Combined Storey Stiffness and Resistances | [5 empty] | OpenSees
| Storey | hs,i [m] | MRfr,i [kN] | MRθfr,i [kN] | θfr,i [rad] | MRinf,i [kN] | MRθinf,i [kN] | θinf,i [rad] |  |  | Storey | VRfr,i [kN] | VRinf,i [kN] | VRsys,i [kN] | θsys,i [rad] | ksys,i [kN/m] | Kinit,i [kN/m] | error (%)
| 3 | 3 | 407.2 | 3.9081 | 0.0095976 | 1740.96 | 3.6982 | 0.0021242 |  |  | 3 | 135.7333 | 580.32 | 610.3616 | 0.0021242 | 95778.2096 | 92956.7209 | -3.035%
| 2 | 3 | 445.9 | 4.0914 | 0.0091756 | 2176.2 | 10.7115 | 0.0049221 |  |  | 2 | 148.6333 | 725.4 | 805.1324 | 0.0049221 | 21552.571 | 96528.1735 | 77.67%
| 1 | 2.75 | 518.7 | 4.2626 | 0.0082178 | 199.485 | 2.2757 | 0.011408 |  |  | 1 | 188.6182 | 72.54 | 576.5448 | 0.0082178 | -27604.3988 | 119072.1001 | 123.2%
B. Infill Control
| Storey Shear Resistance and Stiffness (Medium Single Infill) | [12 empty] | Notes: |  |  | OpenSees
| Storey | Mode of Failure |  |  | VR,i [kN] | hs,i [m] | θsys,i [rad] | ky,i [kN/m] | Change Limit States of the infill walls at each storey between 1, 2, 3, 4 to update infill contribution |  |  | LS Ctrl. |  |  |  |  | Kinit,i [kN/m] | error (%)
| 3 | Diagonal failure / Column |  |  | 580.32 | 3 | 0.0021242 | 91064.0681 |  |  |  | 1 |  |  |  |  | 86901.3611 | -4.79%
| 2 | Diagonal failure / Mixed |  |  | 725.4 | 3 | 0.0049221 | 16152.9609 |  |  |  | 2 |  |  |  |  | 89864.6453 | 82.03%
| 1 | Diagonal failure / Mixed |  |  | 72.54 | 2.75 | 0.011408 | -35950.7375 |  |  |  | 3 |  |  |  |  | 107767.1313 | 133.4%
C. Frame Control
| Shear Resistance, Yield Drift and Stiffness (Bare Frame) | [12 empty] | Notes: |  |  | OpenSees
| Storey | Sway Mechanism at Storey i |  |  | VR,i [kN] | hs,i [m] | θsys,i [rad] | ky,i [kN/m] | Change Limit States of the infill walls at each storey between 1, 2, 3, 4 to update infill contribution |  |  | LS Ctrl. |  |  |  |  | Kinit,i [kN/m] | error (%)
| 3 | Column |  |  | 135.7333 | 3 | 0.0095976 | 4714.1415 |  |  |  | 1 |  |  |  |  | 6055.3598 | 22.15%
| 2 | Column |  |  | 148.6333 | 3 | 0.0091756 | 5399.6101 |  |  |  | 1 |  |  |  |  | 6663.5282 | 18.97%
| 1 | Column |  |  | 188.6182 | 2.75 | 0.0082178 | 8346.3387 |  |  |  | 1 |  |  |  |  | 11304.9688 | 26.17%
Table of Behavior Hierarchy
Storey 3 |  |  |  | Storey 2 |  |  |  | Storey 1
L.S. Point | Vi [kN] | θi [rad] | Ki [kN/m] | L.S. Point | Vi [kN] | θi [rad] | Ki [kN/m] | L.S. Point | Vi [kN] | θi [rad] | Ki [kN/m]
DSi 1 | 610.3616 | 0.0021242 | 95778.2096 | DSi 1 | 611.5551 | 0.0019282 | 105719.4659 | DSi 1 | 621.5051 | 0.0017944 | 125950.6458
DSi 2 | 798.4964 | 0.0051686 | 20599.2036 | DSi 2 | 805.1324 | 0.0049221 | 21552.571 | DSi 2 | 835.6702 | 0.0048043 | 25873.8066
DSf 1 | 392.7964 | 0.0095976 | -30533.5189 | DSf 1 | 440.6347 | 0.0091756 | -28564.8796 | DSf 1 | 576.5448 | 0.0082178 | -27604.3988
DSi 3 | 208.9062 | 0.011343 | -35126.7734 | DSi 3 | 221.9529 | 0.011329 | -33843.8423 | DSi 3 | 262.9606 | 0.011408 | -35745.2827
DSf 2 | 217.84 | 0.035977 | 120.887 | DSf 2 | 231.0733 | 0.036528 | 120.6474 | DSf 2 | 274.7582 | 0.032289 | 205.4548
DSi 4 | 193.8019 | 0.08 | -182.0103 | DSf 3 | 201.94 | 0.072242 | -271.9119 | DSf 3 | 236.4673 | 0.058002 | -541.5057
DSf 3 | 189.34 | 0.088172 | -182.0103 | DSi 4 | 201.94 | 0.08 | 0 | DSi 4 | 236.4673 | 0.08 | 0

## Yield Mechanism
Initial Computations (1st iteration)
[14 empty] | 2nd iteration |  |  | 2nd iteration
No. of Storey | Elevation [m] | θc [rad] | Δi [m] | mi [tonnes] | Δimi [mtonnes] | Fsys,i [kN] | Vsys,i [kN] | Vfr,i [kN] | Vinf,i [kN] | Vfr,i/VRfr,i | Vinf,i/VRinf,i | Vtrue [kN] | ΔV | δi [m] | Δi,comp [m] |  | No. of Storey | Elevation [m] | θi [rad] | Δi [m] | mi [tonnes] | Δimi [mtonnes] | Fi [kN] | Vi [kN] | Vfr,i [kN] | Vinf,i [kN] | Vfr,i/VRfr,i | Vinf,i/VRinf,i | Vtrue [kN] | ΔV | error (%)
3 | 8.75 | 0.0013513 | 0.031828 | 67.2784 | 2.1413 | 402.9062 | 402.9062 | 19.1104 | 369.1599 | 0.14079 | 0.63613 | 388.2703 | 14.6358 | 0.0042067 | 0.03452 |  | 3 | 8.75 | 0.0014022 | 0.03452 | 67.2784 | 2.3225 | 402.6564 | 402.6564 | 19.8308 | 383.0754 | 0.1461 | 0.66011 | 402.9062 | -0.24979 | -0.06204%
2 | 5.75 | 0.003715 | 0.027774 | 67.2784 | 1.8686 | 351.5889 | 754.4951 | 60.1789 | 666.9056 | 0.40488 | 0.91936 | 727.0845 | 27.4106 | 0.012417 | 0.030314 |  | 2 | 5.75 | 0.004139 | 0.030314 | 67.2784 | 2.0395 | 353.5887 | 756.2451 | 67.0462 | 687.4489 | 0.45108 | 0.94768 | 754.4951 | 1.75 | 0.2314%
1 | 2.75 | 0.0060469 | 0.016629 | 67.2784 | 1.1188 | 210.5049 | 965 | 138.7913 | 602.5491 | 0.73583 | 8.3064 | 741.3404 | 223.6596 | 0.017897 | 0.017897 |  | 1 | 2.75 | 0.006508 | 0.017897 | 67.2784 | 1.2041 | 208.7549 | 965 | 149.3738 | 556.9667 | 0.79194 | 7.6781 | 706.3404 | 258.6596 | 26.8%
0 | 0 | - | 0 | - | 0 | - | - | - | - | - | - | - | - | 0 | 0 |  | 0 | 0 | - | 0 | - | 0 | - | - | - | - | - | - | - | -
|  |  |  | SUM | 5.1287 | [15 empty] | SUM | 5.566
| Capacity Information | [6 empty] | Load Factor
| Storey | VRfr,i [kN] | VRinf,i [kN] | VR,i [kN] | θsys,i [rad] | ksys,i [kN/m] |  | LF : | 965
| 3 | 135.7333 | 580.32 | 610.3616 | 0.0021242 | 95778.2096
| 2 | 148.6333 | 725.4 | 805.1324 | 0.0049221 | 21552.571
| 1 | 188.6182 | 72.54 | 576.5448 | 0.0082178 | -27604.3988 | [7 empty] | 3rd iteration |  |  | 3rd iteration
[8 empty] | Div. Vb by | 1 |  |  |  |  | δi [m] | Δi,comp [m] |  | No. of Storey | Elevation [m] | θi [rad] | Δi [m] | mi [tonnes] | Δimi [mtonnes] | Fi [kN] | Vi [kN] | Vfr,i [kN] | Vinf,i [kN] | Vfr,i/VRfr,i | Vinf,i/VRinf,i | Vtrue [kN] | ΔV | error (%)
Guessed Shape Control
| Pick: | 3 | [11 empty] | 0.0042041 | 0.034599 |  | 3 | 8.75 | 0.0014014 | 0.034599 | 67.2784 | 2.3278 | 402.7951 | 402.7951 | 19.8185 | 382.8379 | 0.14601 | 0.6597 | 402.6564 | 0.13873 | 0.03444%
| Linear |  | 1 | [10 empty] | 0.012498 | 0.030395 |  | 2 | 5.75 | 0.004166 | 0.030395 | 67.2784 | 2.0449 | 353.8524 | 756.6475 | 67.4846 | 688.7605 | 0.45403 | 0.94949 | 756.2451 | 0.4024 | 0.05318%
| Shear Frame |  | 2 | [10 empty] | 0.017897 | 0.017897 |  | 1 | 2.75 | 0.006508 | 0.017897 | 67.2784 | 1.2041 | 208.3525 | 965 | 149.3738 | 556.9667 | 0.79194 | 7.6781 | 706.3404 | 258.6596 | 26.8%
| Custom |  | 3 | [10 empty] | 0 | 0 |  | 0 | 0 | - | 0 | - | 0 | - | - | - | - | - | - | - | -
[21 empty] | SUM | 5.5768
Guess Control (1-2)
| θc [rad] : | 0.0015
Custom Shape (3)
| No. of Storey | Δi [m]
[14 empty] | 4th iteration |  |  | 4th iteration
| 3 | 0.031828 | [11 empty] | δi [m] | Δi,comp [m] |  | No. of Storey | Elevation [m] | θi [rad] | Δi [m] | mi [tonnes] | Δimi [mtonnes] | Fi [kN] | Vi [kN] | Vfr,i [kN] | Vinf,i [kN] | Vfr,i/VRfr,i | Vinf,i/VRinf,i | Vtrue [kN] | ΔV | error (%)
| 2 | 0.027774
| 1 | 0.016629 | [11 empty] | 0.0042055 | 0.034619 |  | 3 | 8.75 | 0.0014018 | 0.034619 | 67.2784 | 2.3291 | 402.8408 | 402.8408 | 19.8253 | 382.9698 | 0.14606 | 0.65993 | 402.7951 | 0.045709 | 0.01135%
[14 empty] | 0.012517 | 0.030414 |  | 2 | 5.75 | 0.0041722 | 0.030414 | 67.2784 | 2.0462 | 353.9041 | 756.7449 | 67.5854 | 689.0621 | 0.45471 | 0.94991 | 756.6475 | 0.097456 | 0.01288%
[14 empty] | 0.017897 | 0.017897 |  | 1 | 2.75 | 0.006508 | 0.017897 | 67.2784 | 1.2041 | 208.2551 | 965 | 149.3738 | 556.9667 | 0.79194 | 7.6781 | 706.3404 | 258.6596 | 26.8%
[14 empty] | 0 | 0 |  | 0 | 0 | - | 0 | - | 0 | - | - | - | - | - | - | - | -
[21 empty] | SUM | 5.5794
[14 empty] | 5th iteration |  |  | 5th iteration
[14 empty] | δi [m] | Δi,comp [m] |  | No. of Storey | Elevation [m] | θi [rad] | Δi [m] | mi [tonnes] | Δimi [mtonnes] | Fi [kN] | Vi [kN] | Vfr,i [kN] | Vinf,i [kN] | Vfr,i/VRfr,i | Vinf,i/VRinf,i | Vtrue [kN] | ΔV | error (%)
[14 empty] | 0.004206 | 0.034624 |  | 3 | 8.75 | 0.001402 | 0.034624 | 67.2784 | 2.3295 | 402.8527 | 402.8527 | 19.8276 | 383.0133 | 0.14608 | 0.66 | 402.8408 | 0.011921 | 0.002959%
[14 empty] | 0.012521 | 0.030418 |  | 2 | 5.75 | 0.0041737 | 0.030418 | 67.2784 | 2.0465 | 353.9161 | 756.7689 | 67.6098 | 689.1351 | 0.45488 | 0.95001 | 756.7449 | 0.023906 | 0.003159%
|  |  |  | Horizontal Force Pattern | [9 empty] | 0.017897 | 0.017897 |  | 1 | 2.75 | 0.006508 | 0.017897 | 67.2784 | 1.2041 | 208.2311 | 965 | 149.3738 | 556.9667 | 0.79194 | 7.6781 | 706.3404 | 258.6596 | 26.8%
|  |  |  | Storey | Elevation (m) | Force (kN) | F/Vb | Norm. Force | [5 empty] | 0 | 0 |  | 0 | 0 | - | 0 | - | 0 | - | - | - | - | - | - | - | -
|  |  |  | 3 | 8.75 | 402.8557 | 0.41747 | 1 | [12 empty] | SUM | 5.58
|  |  |  | 2 | 5.75 | 353.919 | 0.36676 | 0.87853
|  |  |  | 1 | 2.75 | 208.2253 | 0.21578 | 0.51687
|  |  |  | 0 | 0 | 0 | 0 | 0
[14 empty] | 6th iteration |  |  | 6th iteration
[14 empty] | δi [m] | Δi,comp [m] |  | No. of Storey | Elevation [m] | θi [rad] | Δi [m] | mi [tonnes] | Δimi [mtonnes] | Fi [kN] | Vi [kN] | Vfr,i [kN] | Vinf,i [kN] | Vfr,i/VRfr,i | Vinf,i/VRinf,i | Vtrue [kN] | ΔV | error (%)
[14 empty] | 0.0042061 | 0.034625 |  | 3 | 8.75 | 0.001402 | 0.034625 | 67.2784 | 2.3295 | 402.8557 | 402.8557 | 19.8282 | 383.0246 | 0.14608 | 0.66002 | 402.8527 | 0.0029738 | 0.0007382%
[14 empty] | 0.012522 | 0.030419 |  | 2 | 5.75 | 0.0041741 | 0.030419 | 67.2784 | 2.0466 | 353.919 | 756.7747 | 67.6158 | 689.153 | 0.45492 | 0.95003 | 756.7689 | 0.0058819 | 0.0007772%
[14 empty] | 0.017897 | 0.017897 |  | 1 | 2.75 | 0.006508 | 0.017897 | 67.2784 | 1.2041 | 208.2253 | 965 | 149.3738 | 556.9667 | 0.79194 | 7.6781 | 706.3404 | 258.6596 | 26.8%
[14 empty] | 0 | 0 |  | 0 | 0 | - | 0 | - | 0 | - | - | - | - | - | - | - | -
[20 empty] | Plotted | SUM | 5.5802
Load Factor
[14 empty] | LF: | 965 | <---Iterate

## Post-yield Mechanism
Sway Potential Index | [6 empty] | 1st Point of the Pushover Curve | [12 empty] | Effective Height
Level | Sum of the strengths |  | Sway P. Index, Si | Sway Mechanism | Checks ! |  | Storey | Storey Height (m) | Elevation [m] | Δi [m] | δi [m] | θi [rad] | θframe,i [rad] | θinfill,i [rad] | μfr,i | μinf,i | Vi [kN] | MOT,i [kNm] | Vb [kN] | Storey | mi [tonnes] | Δimi [mtonnes] | Δimihi [m^2tonnes] | Heff. [m]
| Beam [kNm] | Column [kNm]
3 | 908 | 203.6 | 4.4597 | Column | > 1.00 | > 0.85 | 3 | 3 | 8.75 | 0.012775 | 0.0030182 | 0.0010061 | 0.0095976 | 0.0021242 | 0.10483 | 0.47362 | 289.0799 | 867.2396 | 621.5108 | 3 | 67.2784 | 0.85951 | 7.5207 | 6.6064
2 | 908 | 451 | 2.0133 | Column | > 1.00 | > 0.85 | 2 | 3 | 5.75 | 0.0097572 | 0.0048227 | 0.0016076 | 0.0091756 | 0.0019282 | 0.1752 | 0.8337 | 509.8562 | 2396.8083 |  | 2 | 67.2784 | 0.65645 | 3.7746 | Keff. [kN/m]
1 | 908 | 523.8 | 1.7335 | Column | > 1.00 | > 0.85 | 1 | 2.75 | 2.75 | 0.0049345 | 0.0049345 | 0.0017944 | 0.0082178 | 0.0017944 | 0.21835 | 1 | 621.5051 | 4105.9474 |  | 1 | 67.2784 | 0.33199 | 0.91296 | 48648.3442
[21 empty] | SUM | 1.848 | 12.2083 | meff. [tons]
179.5057
Teff. (sec.)
0.38167
Sway-Demand Index | [6 empty] | 2nd Point of the Pushover Curve | [12 empty] | Effective Height
Level | Storey Shear |  | Sway-D. Index, SDi | Sway Mechanism | Checks ! |  | Storey | Storey Height (m) | Elevation [m] | Δi [m] | δi [m] | θi [rad] | θframe,i [rad] | θinfill,i [rad] | μfr,i | μinf,i | Vi [kN] | MOT,i [kNm] | Vb [kN] | Storey | mi [tonnes] | Δimi [mtonnes] | Δimihi [m^2tonnes] | Heff. [m]
| Demand [kN] | Resistance [kN]
3 | 19.8282 | 135.7333 | 0.14608 | Column | < 1.00 | - | 3 | 3 | 8.75 | 0.021022 | 0.0034809 | 0.0011603 | 0.0095976 | 0.0021242 | 0.12089 | 0.54622 | 333.3943 | 1000.183 | 798.0027 | 3 | 67.2784 | 1.4143 | 12.3751 | 6.3024
2 | 67.6158 | 148.6333 | 0.45492 | Column | < 1.00 | - | 2 | 3 | 5.75 | 0.017541 | 0.0057849 | 0.0019283 | 0.0091756 | 0.0019282 | 0.21015 | 1 | 611.5585 | 2834.8584 |  | 2 | 67.2784 | 1.1801 | 6.7856 | Keff. [kN/m]
1 | 149.3738 | 188.6182 | 0.79194 | Column | < 1.00 | - | 1 | 2.75 | 2.75 | 0.011756 | 0.011756 | 0.0042749 | 0.0082178 | 0.0017944 | 0.5202 | 2.3824 | 797.9991 | 5029.356 |  | 1 | 67.2784 | 0.79091 | 2.175 | 37960.9038
[21 empty] | SUM | 3.3853 | 21.3358 | meff. [tons]
191.8747
Teff. (sec.)
0.4467
System Capacity Information | [6 empty] | 3rd Point of the Pushover Curve | [12 empty] | Effective Height
Storey | θD1fr,i [rad] | θD1inf,i [rad] | θsys,i [rad] | VRfr,i [kN] | VRinf,i [kN] | VRsys,i [kN] | Storey | Storey Height (m) | Elevation [m] | Δi [m] | δi [m] | θi [rad] | θframe,i [rad] | θinfill,i [rad] | μfr,i | μinf,i | Vi [kN] | MOT,i [kNm] | Vb [kN] | Storey | mi [tonnes] | Δimi [mtonnes] | Δimihi [m^2tonnes] | Heff. [m]
3 | 0.0095976 | 0.0021242 | 0.0021242 | 135.7333 | 580.32 | 610.3616
2 | 0.0091756 | 0.0019282 | 0.0049221 | 148.6333 | 725.4 | 805.1324 | 3 | 3 | 8.75 | 0.024199 | 0.0036422 | 0.0012141 | 0.0095976 | 0.0021242 | 0.1265 | 0.57153 | 348.8414 | 1046.5241 | 835.6494 | 3 | 67.2784 | 1.628 | 14.2453 | 6.3186
1 | 0.0082178 | 0.0017944 | 0.0082178 | 188.6182 | 72.54 | 576.5448 | 2 | 3 | 5.75 | 0.020556 | 0.0073445 | 0.0024482 | 0.0091756 | 0.0019282 | 0.26682 | 1.2697 | 645.1739 | 2982.0459 |  | 2 | 67.2784 | 1.383 | 7.9522 | Keff. [kN/m]
[7 empty] | 1 | 2.75 | 2.75 | 0.013212 | 0.013212 | 0.0048043 | 0.0082178 | 0.0017944 | 0.58462 | 2.6774 | 835.6702 | 5280.139 |  | 1 | 67.2784 | 0.88887 | 2.4444 | 34533.9174
[21 empty] | SUM | 3.8999 | 24.642 | meff. [tons]
191.1454
Teff. (sec.)
0.46745
Pushover Curve (DBA) |  |  | Str. Stiffness [kN/m] |  |  |  | 4th Point of the Pushover Curve | [12 empty] | Effective Height
No | Vb [kN] | Roof Disp. [m] | DBA | WeakSingle | Error (%) |  | Storey | Storey Height (m) | Elevation [m] | Δi [m] | δi [m] | θi [rad] | θframe,i [rad] | θinfill,i [rad] | μfr,i | μinf,i | Vi [kN] | MOT,i [kNm] | Vb [kN] | Storey | mi [tonnes] | Δimi [mtonnes] | Δimihi [m^2tonnes] | Heff. [m]
0 | 0 | 0 | N.A. |  | N.A.
1 | -621.5108 | 0.012775 | 48648.7909 | 45649.4719 | -6.5703 |  | 3 | 3 | 8.75 | 0.034625 | 0.0042061 | 0.001402 | 0.0095976 | 0.0021242 | 0.14608 | 0.66002 | 402.8527 | 1208.5582 | 853.0672 | 3 | 67.2784 | 2.3295 | 20.3835 | 6.3551
2 | -798.0027 | 0.021022 | 21402.9612 |  |  |  | 2 | 3 | 5.75 | 0.030419 | 0.012522 | 0.0041741 | 0.0091756 | 0.0019282 | 0.45492 | 2.1647 | 756.7689 | 3478.8648 |  | 2 | 67.2784 | 2.0466 | 11.7677 | Keff. [kN/m]
3 | -835.6494 | 0.024199 | 11850.0332 |  |  |  | 1 | 2.75 | 2.75 | 0.017897 | 0.017897 | 0.006508 | 0.0082178 | 0.0017944 | 0.79194 | 3.6269 | 706.3404 | 5421.301 |  | 1 | 67.2784 | 1.2041 | 3.3112 | 20399.5042
4 | -853.0672 | 0.034625 | 1670.4807 | 13376.4231 | 87.5118 | [15 empty] | SUM | 5.5802 | 35.4624 | meff. [tons]
5 | -853.0672 | 0.034625 | [21 empty] | 189.3309
6 | -853.0672 | 0.034625 | #DIV/0! | [20 empty] | Teff. (sec.)
7 | -853.0672 | 0.034625 | #DIV/0! | [20 empty] | 0.60531
8 | -853.0672 | 0.034625 | #DIV/0!
9 | -853.0672 | 0.034625 | #DIV/0! |  |  |  | 5th Point of the Pushover Curve | [12 empty] | Effective Height
10 | -853.0672 | 0.034625 | #DIV/0! |  |  |  | Storey | Storey Height (m) | Elevation [m] | Δi [m] | δi [m] | θi [rad] | θframe,i [rad] | θinfill,i [rad] | μfr,i | μinf,i | Vi [kN] | MOT,i [kNm] | Vb [kN] | Storey | mi [tonnes] | Δimi [mtonnes] | Δimihi [m^2tonnes] | Heff. [m]
11 | -853.0672 | 0.034625 | #DIV/0!
12 | -853.0672 | 0.034625 | #DIV/0! |  |  |  | 3 | 3 | 8.75 | 0.034625 | 0.0042061 | 0.001402 | 0.0095976 | 0.0021242 | 0.14608 | 0.66002 | 402.8527 | 1208.5582 | 853.0672 | 3 | 67.2784 | 2.3295 | 20.3835 | 6.3551
13 | -853.0672 | 0.034625 | #DIV/0! |  |  |  | 2 | 3 | 5.75 | 0.030419 | 0.012522 | 0.0041741 | 0.0091756 | 0.0019282 | 0.45492 | 2.1647 | 756.7689 | 3478.8648 |  | 2 | 67.2784 | 2.0466 | 11.7677 | Keff. [kN/m]
14 | -853.0672 | 0.034625 | #DIV/0! |  |  |  | 1 | 2.75 | 2.75 | 0.017897 | 0.017897 | 0.006508 | 0.0082178 | 0.0017944 | 0.79194 | 3.6269 | 706.3404 | 5421.301 |  | 1 | 67.2784 | 1.2041 | 3.3112 | 20399.5042
15 | -853.0672 | 0.034625 | #DIV/0! | [17 empty] | SUM | 5.5802 | 35.4624 | meff. [tons]
16 | -853.0672 | 0.034625 | #DIV/0! | [20 empty] | 189.3309
17 | -853.0672 | 0.034625 | #DIV/0! | [20 empty] | Teff. (sec.)
18 | -853.0672 | 0.034625 | #DIV/0! | [20 empty] | 0.60531
19 | -853.0672 | 0.034625 | #DIV/0!
20 | -853.0672 | 0.034625 | #DIV/0! |  |  |  | 6th Point of the Pushover Curve | [12 empty] | Effective Height
[7 empty] | Storey | Storey Height (m) | Elevation [m] | Δi [m] | δi [m] | θi [rad] | θframe,i [rad] | θinfill,i [rad] | μfr,i | μinf,i | Vi [kN] | MOT,i [kNm] | Vb [kN] | Storey | mi [tonnes] | Δimi [mtonnes] | Δimihi [m^2tonnes] | Heff. [m]
[7 empty] | 3 | 3 | 8.75 | 0.034625 | 0.0042061 | 0.001402 | 0.0095976 | 0.0021242 | 0.14608 | 0.66002 | 402.8527 | 1208.5582 | 853.0672 | 3 | 67.2784 | 2.3295 | 20.3835 | 6.3551
[7 empty] | 2 | 3 | 5.75 | 0.030419 | 0.012522 | 0.0041741 | 0.0091756 | 0.0019282 | 0.45492 | 2.1647 | 756.7689 | 3478.8648 |  | 2 | 67.2784 | 2.0466 | 11.7677 | Keff. [kN/m]
[7 empty] | 1 | 2.75 | 2.75 | 0.017897 | 0.017897 | 0.006508 | 0.0082178 | 0.0017944 | 0.79194 | 3.6269 | 706.3404 | 5421.301 |  | 1 | 67.2784 | 1.2041 | 3.3112 | 20399.5042
[21 empty] | SUM | 5.5802 | 35.4624 | meff. [tons]
189.3309
Teff. (sec.)
0.60531
[7 empty] | 7th Point of the Pushover Curve | [12 empty] | Effective Height
[7 empty] | Storey | Storey Height (m) | Elevation [m] | Δi [m] | δi [m] | θi [rad] | θframe,i [rad] | θinfill,i [rad] | μfr,i | μinf,i | Vi [kN] | MOT,i [kNm] | Vb [kN] | Storey | mi [tonnes] | Δimi [mtonnes] | Δimihi [m^2tonnes] | Heff. [m]
[7 empty] | 3 | 3 | 8.75 | 0.034625 | 0.0042061 | 0.001402 | 0.0095976 | 0.0021242 | 0.14608 | 0.66002 | 402.8527 | 1208.5582 | 853.0672 | 3 | 67.2784 | 2.3295 | 20.3835 | 6.3551
[7 empty] | 2 | 3 | 5.75 | 0.030419 | 0.012522 | 0.0041741 | 0.0091756 | 0.0019282 | 0.45492 | 2.1647 | 756.7689 | 3478.8648 |  | 2 | 67.2784 | 2.0466 | 11.7677 | Keff. [kN/m]
[7 empty] | 1 | 2.75 | 2.75 | 0.017897 | 0.017897 | 0.006508 | 0.0082178 | 0.0017944 | 0.79194 | 3.6269 | 706.3404 | 5421.301 |  | 1 | 67.2784 | 1.2041 | 3.3112 | 20399.5042
[21 empty] | SUM | 5.5802 | 35.4624 | meff. [tons]
189.3309
Teff. (sec.)
0.60531
[7 empty] | 8th Point of the Pushover Curve | [12 empty] | Effective Height
[7 empty] | Storey | Storey Height (m) | Elevation [m] | Δi [m] | δi [m] | θi [rad] | θframe,i [rad] | θinfill,i [rad] | μfr,i | μinf,i | Vi [kN] | MOT,i [kNm] | Vb [kN] | Storey | mi [tonnes] | Δimi [mtonnes] | Δimihi [m^2tonnes] | Heff. [m]
[7 empty] | 3 | 3 | 8.75 | 0.034625 | 0.0042061 | 0.001402 | 0.0095976 | 0.0021242 | 0.14608 | 0.66002 | 402.8527 | 1208.5582 | 853.0672 | 3 | 67.2784 | 2.3295 | 20.3835 | 6.3551
[7 empty] | 2 | 3 | 5.75 | 0.030419 | 0.012522 | 0.0041741 | 0.0091756 | 0.0019282 | 0.45492 | 2.1647 | 756.7689 | 3478.8648 |  | 2 | 67.2784 | 2.0466 | 11.7677 | Keff. [kN/m]
[7 empty] | 1 | 2.75 | 2.75 | 0.017897 | 0.017897 | 0.006508 | 0.0082178 | 0.0017944 | 0.79194 | 3.6269 | 706.3404 | 5421.301 |  | 1 | 67.2784 | 1.2041 | 3.3112 | 20399.5042
[21 empty] | SUM | 5.5802 | 35.4624 | meff. [tons]
189.3309
Teff. (sec.)
0.60531
[7 empty] | 9th Point of the Pushover Curve | [12 empty] | Effective Height
[7 empty] | Storey | Storey Height (m) | Elevation [m] | Δi [m] | δi [m] | θi [rad] | θframe,i [rad] | θinfill,i [rad] | μfr,i | μinf,i | Vi [kN] | MOT,i [kNm] | Vb [kN] | Storey | mi [tonnes] | Δimi [mtonnes] | Δimihi [m^2tonnes] | Heff. [m]
[7 empty] | 3 | 3 | 8.75 | 0.034625 | 0.0042061 | 0.001402 | 0.0095976 | 0.0021242 | 0.14608 | 0.66002 | 402.8527 | 1208.5582 | 853.0672 | 3 | 67.2784 | 2.3295 | 20.3835 | 6.3551
[7 empty] | 2 | 3 | 5.75 | 0.030419 | 0.012522 | 0.0041741 | 0.0091756 | 0.0019282 | 0.45492 | 2.1647 | 756.7689 | 3478.8648 |  | 2 | 67.2784 | 2.0466 | 11.7677 | Keff. [kN/m]
[7 empty] | 1 | 2.75 | 2.75 | 0.017897 | 0.017897 | 0.006508 | 0.0082178 | 0.0017944 | 0.79194 | 3.6269 | 706.3404 | 5421.301 |  | 1 | 67.2784 | 1.2041 | 3.3112 | 20399.5042
[21 empty] | SUM | 5.5802 | 35.4624 | meff. [tons]
189.3309
Teff. (sec.)
0.60531
[7 empty] | 10th Point of the Pushover Curve | [12 empty] | Effective Height
[7 empty] | Storey | Storey Height (m) | Elevation [m] | Δi [m] | δi [m] | θi [rad] | θframe,i [rad] | θinfill,i [rad] | μfr,i | μinf,i | Vi [kN] | MOT,i [kNm] | Vb [kN] | Storey | mi [tonnes] | Δimi [mtonnes] | Δimihi [m^2tonnes] | Heff. [m]
[7 empty] | 3 | 3 | 8.75 | 0.034625 | 0.0042061 | 0.001402 | 0.0095976 | 0.0021242 | 0.14608 | 0.66002 | 402.8527 | 1208.5582 | 853.0672 | 3 | 67.2784 | 2.3295 | 20.3835 | 6.3551
[7 empty] | 2 | 3 | 5.75 | 0.030419 | 0.012522 | 0.0041741 | 0.0091756 | 0.0019282 | 0.45492 | 2.1647 | 756.7689 | 3478.8648 |  | 2 | 67.2784 | 2.0466 | 11.7677 | Keff. [kN/m]
[7 empty] | 1 | 2.75 | 2.75 | 0.017897 | 0.017897 | 0.006508 | 0.0082178 | 0.0017944 | 0.79194 | 3.6269 | 706.3404 | 5421.301 |  | 1 | 67.2784 | 1.2041 | 3.3112 | 20399.5042
[21 empty] | SUM | 5.5802 | 35.4624 | meff. [tons]
189.3309
Teff. (sec.)
0.60531
[7 empty] | 11th Point of the Pushover Curve | [12 empty] | Effective Height
[7 empty] | Storey | Storey Height (m) | Elevation [m] | Δi [m] | δi [m] | θi [rad] | θframe,i [rad] | θinfill,i [rad] | μfr,i | μinf,i | Vi [kN] | MOT,i [kNm] | Vb [kN] | Storey | mi [tonnes] | Δimi [mtonnes] | Δimihi [m^2tonnes] | Heff. [m]
[7 empty] | 3 | 3 | 8.75 | 0.034625 | 0.0042061 | 0.001402 | 0.0095976 | 0.0021242 | 0.14608 | 0.66002 | 402.8527 | 1208.5582 | 853.0672 | 3 | 67.2784 | 2.3295 | 20.3835 | 6.3551
[7 empty] | 2 | 3 | 5.75 | 0.030419 | 0.012522 | 0.0041741 | 0.0091756 | 0.0019282 | 0.45492 | 2.1647 | 756.7689 | 3478.8648 |  | 2 | 67.2784 | 2.0466 | 11.7677 | Keff. [kN/m]
[7 empty] | 1 | 2.75 | 2.75 | 0.017897 | 0.017897 | 0.006508 | 0.0082178 | 0.0017944 | 0.79194 | 3.6269 | 706.3404 | 5421.301 |  | 1 | 67.2784 | 1.2041 | 3.3112 | 20399.5042
[21 empty] | SUM | 5.5802 | 35.4624 | meff. [tons]
189.3309
Teff. (sec.)
0.60531
Displaced Shapes (OpenSees) | [6 empty] | 12th Point of the Pushover Curve | [12 empty] | Effective Height
Elevation | Storey | Base Shear |  |  |  |  | Storey | Storey Height (m) | Elevation [m] | Δi [m] | δi [m] | θi [rad] | θframe,i [rad] | θinfill,i [rad] | μfr,i | μinf,i | Vi [kN] | MOT,i [kNm] | Vb [kN] | Storey | mi [tonnes] | Δimi [mtonnes] | Δimihi [m^2tonnes] | Heff. [m]
|  | -476.814 | -775.4839 | -771.6565 | -491.5253 | Const.
8.75 | 3 | 0.010003 | 0.024963 | 0.034963 | 0.049963 | 0.00044171 | 3 | 3 | 8.75 | 0.034625 | 0.0042061 | 0.001402 | 0.0095976 | 0.0021242 | 0.14608 | 0.66002 | 402.8527 | 1208.5582 | 853.0672 | 3 | 67.2784 | 2.3295 | 20.3835 | 6.3551
5.75 | 2 | 0.0075613 | 0.020891 | 0.030835 | 0.046879 | 0.0005042 | 2 | 3 | 5.75 | 0.030419 | 0.012522 | 0.0041741 | 0.0091756 | 0.0019282 | 0.45492 | 2.1647 | 756.7689 | 3478.8648 |  | 2 | 67.2784 | 2.0466 | 11.7677 | Keff. [kN/m]
2.75 | 1 | 0.0036917 | 0.01099 | 0.019679 | 0.038068 | 0.00031274 | 1 | 2.75 | 2.75 | 0.017897 | 0.017897 | 0.006508 | 0.0082178 | 0.0017944 | 0.79194 | 3.6269 | 706.3404 | 5421.301 |  | 1 | 67.2784 | 1.2041 | 3.3112 | 20399.5042
0 | 0 | 0 | 0 | 0 | 0 | 0 | [14 empty] | SUM | 5.5802 | 35.4624 | meff. [tons]
189.3309
Teff. (sec.)
0.60531
Displaced Shapes | [6 empty] | 13th Point of the Pushover Curve | [12 empty] | Effective Height
Storey | LS1 Δi | LS2 Δi | LS3 Δi | LS4 Δi | LS5 Δi | LS6 Δi | Storey | Storey Height (m) | Elevation [m] | Δi [m] | δi [m] | θi [rad] | θframe,i [rad] | θinfill,i [rad] | μfr,i | μinf,i | Vi [kN] | MOT,i [kNm] | Vb [kN] | Storey | mi [tonnes] | Δimi [mtonnes] | Δimihi [m^2tonnes] | Heff. [m]
3 | 0.012334 | 0.02058 | 0.023757 | 0.034184 | 0.034184 | 0.034184 | 3 | 3 | 8.75 | 0.034625 | 0.0042061 | 0.001402 | 0.0095976 | 0.0021242 | 0.14608 | 0.66002 | 402.8527 | 1208.5582 | 853.0672 | 3 | 67.2784 | 2.3295 | 20.3835 | 6.3551
2 | 0.009253 | 0.017037 | 0.020052 | 0.029915 | 0.029915 | 0.029915 | 2 | 3 | 5.75 | 0.030419 | 0.012522 | 0.0041741 | 0.0091756 | 0.0019282 | 0.45492 | 2.1647 | 756.7689 | 3478.8648 |  | 2 | 67.2784 | 2.0466 | 11.7677 | Keff. [kN/m]
1 | 0.0046218 | 0.011443 | 0.012899 | 0.017584 | 0.017584 | 0.017584 | 1 | 2.75 | 2.75 | 0.017897 | 0.017897 | 0.006508 | 0.0082178 | 0.0017944 | 0.79194 | 3.6269 | 706.3404 | 5421.301 |  | 1 | 67.2784 | 1.2041 | 3.3112 | 20399.5042
0 | 0 | 0 | 0 | 0 | 0 | 0 | [14 empty] | SUM | 5.5802 | 35.4624 | meff. [tons]
189.3309
Teff. (sec.)
0.60531
[7 empty] | 14th Point of the Pushover Curve | [12 empty] | Effective Height
[7 empty] | Storey | Storey Height (m) | Elevation [m] | Δi [m] | δi [m] | θi [rad] | θframe,i [rad] | θinfill,i [rad] | μfr,i | μinf,i | Vi [kN] | MOT,i [kNm] | Vb [kN] | Storey | mi [tonnes] | Δimi [mtonnes] | Δimihi [m^2tonnes] | Heff. [m]
[7 empty] | 3 | 3 | 8.75 | 0.034625 | 0.0042061 | 0.001402 | 0.0095976 | 0.0021242 | 0.14608 | 0.66002 | 402.8527 | 1208.5582 | 853.0672 | 3 | 67.2784 | 2.3295 | 20.3835 | 6.3551
[7 empty] | 2 | 3 | 5.75 | 0.030419 | 0.012522 | 0.0041741 | 0.0091756 | 0.0019282 | 0.45492 | 2.1647 | 756.7689 | 3478.8648 |  | 2 | 67.2784 | 2.0466 | 11.7677 | Keff. [kN/m]
[7 empty] | 1 | 2.75 | 2.75 | 0.017897 | 0.017897 | 0.006508 | 0.0082178 | 0.0017944 | 0.79194 | 3.6269 | 706.3404 | 5421.301 |  | 1 | 67.2784 | 1.2041 | 3.3112 | 20399.5042
[21 empty] | SUM | 5.5802 | 35.4624 | meff. [tons]
189.3309
Teff. (sec.)
0.60531
[7 empty] | 15th Point of the Pushover Curve | [12 empty] | Effective Height
[7 empty] | Storey | Storey Height (m) | Elevation [m] | Δi [m] | δi [m] | θi [rad] | θframe,i [rad] | θinfill,i [rad] | μfr,i | μinf,i | Vi [kN] | MOT,i [kNm] | Vb [kN] | Storey | mi [tonnes] | Δimi [mtonnes] | Δimihi [m^2tonnes] | Heff. [m]
[7 empty] | 3 | 3 | 8.75 | 0.034625 | 0.0042061 | 0.001402 | 0.0095976 | 0.0021242 | 0.14608 | 0.66002 | 402.8527 | 1208.5582 | 853.0672 | 3 | 67.2784 | 2.3295 | 20.3835 | 6.3551
[7 empty] | 2 | 3 | 5.75 | 0.030419 | 0.012522 | 0.0041741 | 0.0091756 | 0.0019282 | 0.45492 | 2.1647 | 756.7689 | 3478.8648 |  | 2 | 67.2784 | 2.0466 | 11.7677 | Keff. [kN/m]
[7 empty] | 1 | 2.75 | 2.75 | 0.017897 | 0.017897 | 0.006508 | 0.0082178 | 0.0017944 | 0.79194 | 3.6269 | 706.3404 | 5421.301 |  | 1 | 67.2784 | 1.2041 | 3.3112 | 20399.5042
[21 empty] | SUM | 5.5802 | 35.4624 | meff. [tons]
189.3309
Teff. (sec.)
0.60531
[7 empty] | 16th Point of the Pushover Curve | [12 empty] | Effective Height
[7 empty] | Storey | Storey Height (m) | Elevation [m] | Δi [m] | δi [m] | θi [rad] | θframe,i [rad] | θinfill,i [rad] | μfr,i | μinf,i | Vi [kN] | MOT,i [kNm] | Vb [kN] | Storey | mi [tonnes] | Δimi [mtonnes] | Δimihi [m^2tonnes] | Heff. [m]
[7 empty] | 3 | 3 | 8.75 | 0.034625 | 0.0042061 | 0.001402 | 0.0095976 | 0.0021242 | 0.14608 | 0.66002 | 402.8527 | 1208.5582 | 853.0672 | 3 | 67.2784 | 2.3295 | 20.3835 | 6.3551
[7 empty] | 2 | 3 | 5.75 | 0.030419 | 0.012522 | 0.0041741 | 0.0091756 | 0.0019282 | 0.45492 | 2.1647 | 756.7689 | 3478.8648 |  | 2 | 67.2784 | 2.0466 | 11.7677 | Keff. [kN/m]
[7 empty] | 1 | 2.75 | 2.75 | 0.017897 | 0.017897 | 0.006508 | 0.0082178 | 0.0017944 | 0.79194 | 3.6269 | 706.3404 | 5421.301 |  | 1 | 67.2784 | 1.2041 | 3.3112 | 20399.5042
[21 empty] | SUM | 5.5802 | 35.4624 | meff. [tons]
189.3309
Teff. (sec.)
0.60531
[7 empty] | 17th Point of the Pushover Curve | [12 empty] | Effective Height
[7 empty] | Storey | Storey Height (m) | Elevation [m] | Δi [m] | δi [m] | θi [rad] | θframe,i [rad] | θinfill,i [rad] | μfr,i | μinf,i | Vi [kN] | MOT,i [kNm] | Vb [kN] | Storey | mi [tonnes] | Δimi [mtonnes] | Δimihi [m^2tonnes] | Heff. [m]
[7 empty] | 3 | 3 | 8.75 | 0.034625 | 0.0042061 | 0.001402 | 0.0095976 | 0.0021242 | 0.14608 | 0.66002 | 402.8527 | 1208.5582 | 853.0672 | 3 | 67.2784 | 2.3295 | 20.3835 | 6.3551
[7 empty] | 2 | 3 | 5.75 | 0.030419 | 0.012522 | 0.0041741 | 0.0091756 | 0.0019282 | 0.45492 | 2.1647 | 756.7689 | 3478.8648 |  | 2 | 67.2784 | 2.0466 | 11.7677 | Keff. [kN/m]
[7 empty] | 1 | 2.75 | 2.75 | 0.017897 | 0.017897 | 0.006508 | 0.0082178 | 0.0017944 | 0.79194 | 3.6269 | 706.3404 | 5421.301 |  | 1 | 67.2784 | 1.2041 | 3.3112 | 20399.5042
[21 empty] | SUM | 5.5802 | 35.4624 | meff. [tons]
| LS1 Δi: Normalized Shapes | [17 empty] | 189.3309
| Storey | LS6 Δi | -476.814 | error (%) | [19 empty] | Teff. (sec.)
0.60531 | bar: LS2 Δi to LS3 Δi
| 3 | 1 | 1 | 0%
| 2 | 0.87513 | 0.75588 | -15.78% |  |  | 18th Point of the Pushover Curve | [12 empty] | Effective Height
| 1 | 0.5144 | 0.36905 | -39.39% |  |  | Storey | Storey Height (m) | Elevation [m] | Δi [m] | δi [m] | θi [rad] | θframe,i [rad] | θinfill,i [rad] | μfr,i | μinf,i | Vi [kN] | MOT,i [kNm] | Vb [kN] | Storey | mi [tonnes] | Δimi [mtonnes] | Δimihi [m^2tonnes] | Heff. [m]
| 0 | 0 | 0 | 0%
[7 empty] | 3 | 3 | 8.75 | 0.034625 | 0.0042061 | 0.001402 | 0.0095976 | 0.0021242 | 0.14608 | 0.66002 | 402.8527 | 1208.5582 | 853.0672 | 3 | 67.2784 | 2.3295 | 20.3835 | 6.3551
[7 empty] | 2 | 3 | 5.75 | 0.030419 | 0.012522 | 0.0041741 | 0.0091756 | 0.0019282 | 0.45492 | 2.1647 | 756.7689 | 3478.8648 |  | 2 | 67.2784 | 2.0466 | 11.7677 | Keff. [kN/m]
[7 empty] | 1 | 2.75 | 2.75 | 0.017897 | 0.017897 | 0.006508 | 0.0082178 | 0.0017944 | 0.79194 | 3.6269 | 706.3404 | 5421.301 |  | 1 | 67.2784 | 1.2041 | 3.3112 | 20399.5042
[21 empty] | SUM | 5.5802 | 35.4624 | meff. [tons]
189.3309
Teff. (sec.)
0.60531
[7 empty] | 19th Point of the Pushover Curve | [12 empty] | Effective Height
[7 empty] | Storey | Storey Height (m) | Elevation [m] | Δi [m] | δi [m] | θi [rad] | θframe,i [rad] | θinfill,i [rad] | μfr,i | μinf,i | Vi [kN] | MOT,i [kNm] | Vb [kN] | Storey | mi [tonnes] | Δimi [mtonnes] | Δimihi [m^2tonnes] | Heff. [m]
[7 empty] | 3 | 3 | 8.75 | 0.034625 | 0.0042061 | 0.001402 | 0.0095976 | 0.0021242 | 0.14608 | 0.66002 | 402.8527 | 1208.5582 | 853.0672 | 3 | 67.2784 | 2.3295 | 20.3835 | 6.3551
[7 empty] | 2 | 3 | 5.75 | 0.030419 | 0.012522 | 0.0041741 | 0.0091756 | 0.0019282 | 0.45492 | 2.1647 | 756.7689 | 3478.8648 |  | 2 | 67.2784 | 2.0466 | 11.7677 | Keff. [kN/m]
[7 empty] | 1 | 2.75 | 2.75 | 0.017897 | 0.017897 | 0.006508 | 0.0082178 | 0.0017944 | 0.79194 | 3.6269 | 706.3404 | 5421.301 |  | 1 | 67.2784 | 1.2041 | 3.3112 | 20399.5042
[21 empty] | SUM | 5.5802 | 35.4624 | meff. [tons]
189.3309
Teff. (sec.)
0.60531
[7 empty] | 20th Point of the Pushover Curve | [12 empty] | Effective Height
[7 empty] | Storey | Storey Height (m) | Elevation [m] | Δi [m] | δi [m] | θi [rad] | θframe,i [rad] | θinfill,i [rad] | μfr,i | μinf,i | Vi [kN] | MOT,i [kNm] | Vb [kN] | Storey | mi [tonnes] | Δimi [mtonnes] | Δimihi [m^2tonnes] | Heff. [m]
[7 empty] | 3 | 3 | 8.75 | 0.034625 | 0.0042061 | 0.001402 | 0.0095976 | 0.0021242 | 0.14608 | 0.66002 | 402.8527 | 1208.5582 | 853.0672 | 3 | 67.2784 | 2.3295 | 20.3835 | 6.3551
[7 empty] | 2 | 3 | 5.75 | 0.030419 | 0.012522 | 0.0041741 | 0.0091756 | 0.0019282 | 0.45492 | 2.1647 | 756.7689 | 3478.8648 |  | 2 | 67.2784 | 2.0466 | 11.7677 | Keff. [kN/m]
[7 empty] | 1 | 2.75 | 2.75 | 0.017897 | 0.017897 | 0.006508 | 0.0082178 | 0.0017944 | 0.79194 | 3.6269 | 706.3404 | 5421.301 |  | 1 | 67.2784 | 1.2041 | 3.3112 | 20399.5042
[21 empty] | SUM | 5.5802 | 35.4624 | meff. [tons]
189.3309
Teff. (sec.)
0.60531
[7 empty] | Storey Stiffnesses (OpenSees) | [7 empty] | Proposed | Error (%)
[7 empty] | Storey | Load Coeff. | Cumul. L. Coeff. | Storey Disp. (m) | Base Shear (kN) | K1 (kN/m) | Frame Cont. (kN/m) | Infill Cont. (kN/m) | Infill Cont. (kN/m)
[7 empty] | 3 | 0.5 | 0.5 | 0.0020642 | 191.8775 | 92956.7209 | 6055.3598 | 86901.3611 | 91064.0681 | -4.79%
[7 empty] | 2 | 0.33333 | 0.83333 | 0.003313 | 319.7959 | 96528.1735 | 6663.5282 | 89864.6453 | 16152.9609 | 82.03%
[7 empty] | 1 | 0.16667 | 1 | 0.0032229 | 383.7551 | 119072.1001 | 11304.9688 | 107767.1313 | -35950.7375 | 133.4%
[7 empty] | Structure Stiffness (kN/m) | 0 | 0 | 0.0086 | 383.7551 | 44622.5811
[8 empty] | Storey Disp. (m) | Base Shear (kN) | K2 (kN/m) | Infill Cont. (kN/m) | Error (%) | Storey Disp. (m) | Base Shear (kN) | K3 (kN/m) | Error (%)
[8 empty] | 0.0007734 | 69.5574 | 89937.1606 | 83881.8008 | -8.562% | -0.0004549 | -60.7852 | 133623.2139 | -46.74%
[8 empty] | 0.0047364 | 115.929 | 24476.0294 | 17812.5012 | 9.317% | -0.0009761 | -101.3087 | 103789.2292 | -542.5%
[8 empty] | 0.0048902 | 139.1148 | 28447.8454 | 17142.8766 | 309.7% | 0.009231 | -121.5704 | -13169.7974 | 63.37%
[7 empty] | Structure Stiffness (kN/m) |  | 0.0104 | 139.1148 | 13376.4231 |  | 0.0078 | -121.5704 | -15585.9487