## Structural Information
| Model Configuration | [10 empty] | Geometry & Masses
[12 empty] | No. of Storey | Elevation (m) | Storey Height (m) | Distribution of Masses (tonnes) | [7 empty] | No. of Bay | Length (m)
[15 empty] | Col 1 | Col 2 | Col 3 | Col 4 | Col 5 | Col 6 | Storey
[12 empty] | 3 | 8.75 | 3 | 6.7278 | 13.4557 | 13.4557 | 13.4557 | 13.4557 | 6.7278 | 67.2784 |  | 5 | 4.5
[12 empty] | 2 | 5.75 | 3 | 6.7278 | 13.4557 | 13.4557 | 13.4557 | 13.4557 | 6.7278 | 67.2784 |  | 4 | 2
[12 empty] | 1 | 2.75 | 2.75 | 6.7278 | 13.4557 | 13.4557 | 13.4557 | 13.4557 | 6.7278 | 67.2784 |  | 3 | 4.5
[12 empty] | Base | 0 | 0 | 0 | 0 | 0 | 0 | 0 | 0 | 0 |  | 2 | 2
[23 empty] | 1 | 4.5
| 1113 | 5113 | 1213 | 5213 | 1313 | 5313 | 1413 | 5413 | 1513 | 5513 | 1613
| 7113 |  | 7213 |  | 7313 |  | 7413 |  | 7513 |  | 7613
[12 empty] | Section Properties | [14 empty] | Infill Properties
| 1112 | 5112 | 1212 | 5212 | 1312 | 5312 | 1412 | 5412 | 1512 | 5512 | 1612
| 7112 |  | 7212 |  | 7312 |  | 7412 |  | 7512 |  | 7612 | Beam | [14 empty] | Mech. Props. of the Infills (Weak) (Hak et al., 2012)
[12 empty] | Dimensions (mm) |  | Long. Reinforcement | Distribution of Masses (tonnes) Col 4: Trans. Reinforcement |  |  | Concrete |  | Rebar |  | Ewh [MPa] | 991 | fws [MPa] | 0.55 | tw [mm] | 80
| 1111 | 5111 | 1211 | 5211 | 1311 | 5311 | 1411 | 5411 | 1511 | 5511 | 1611 | Height | 500 | Pos. | Qty. | Dia. (mm) | Area | Pos. |  |  | Dia. (mm) | Spacing (mm) | Fc (Mpa) | 19.6 | Fy (Mpa) | 372 | Ewv [MPa] | 1873 | fwu [MPa] | 0.44 | σv | 0
| 7111 |  | 7211 |  | 7311 |  | 7411 |  | 7511 |  | 7611 | Width | 350 | Top | 4 | 16 | 804.2477 | Along H. |  |  | 6 | 100 | εco | 0.0018068 | εy | 0.00186 | Gw [MPa] | 1089 | fwv [MPa] | 2.02 | v | 0.2
[12 empty] | Cover | 20 | Bottom | Distribution of Masses (tonnes) Col 1: 2; Distribution of Masses (tonnes) Col 2: 16; Distribution of Masses (tonnes) Col 3: 402.1239 |  |  | εcu | 0.0038 | εu |  | Ec [MPa] | 21696 | fwh [MPa] | 1.8 | W [kN/m^3] | 6.87
| 1110 |  | 1210 |  | 1310 |  | 1410 |  | 1510 |  | 1610 | Column 1
[12 empty] | Dimensions (mm) |  | Long. Reinforcement | Distribution of Masses (tonnes) Col 4: Trans. Reinforcement |  |  | Concrete |  | Rebar |  | Mech. Props. of the Infills (Medium) (Hak et al., 2012)
[12 empty] | Height | 250 | Pos. | Qty. | Dia. (mm) | Area | Pos. |  |  | Dia. (mm) | Spacing (mm) | Fc (Mpa) | 19.6 | Fy (Mpa) | 372 | Ewh [MPa] | 991 | fws [MPa] | 0.31 | tw [mm] | 240
[12 empty] | Width | 250 | Section | 4 | 16 | 804.2477 | Along H. |  |  | 6 | 100 | εco | 0.0018068 | εy | 0.00186 | Ewv [MPa] | 1873 | fwu [MPa] | 0.25 | σv | 0
[12 empty] | Cover | 20 |  | Distribution of Masses (tonnes) Col 3: 0 |  |  | εcu | 0.0038 | εu |  | Gw [MPa] | 1089 | fwv [MPa] | 1.5 | v | 0.2
[12 empty] | Column 2 | [14 empty] | Ec [MPa] | 21696 | fwh [MPa] | 1.11 | W [kN/m^3] | 6.87
[12 empty] | Dimensions (mm) |  | Long. Reinforcement | Distribution of Masses (tonnes) Col 4: Trans. Reinforcement |  |  | Concrete |  | Rebar
Akan, 2019 | [11 empty] | Height | 300 | Pos. | Qty. | Dia. (mm) | Area | Pos. |  |  | Dia. (mm) | Spacing (mm) | Fc (Mpa) | 19.6 | Fy (Mpa) | 372 | Mech. Props. of the Infills (Strong) (Hak et al., 2012)
[12 empty] | Width | 300 | Section | 4 | 16 | 804.2477 | Along H. |  |  | 6 | 150 | εco | 0.0018068 | εy | 0.00186 | Ewh [MPa] | 1050 | fws [MPa] | 0.36 | tw [mm] | 300
[12 empty] | Cover | 20 |  | Distribution of Masses (tonnes) Col 3: 0 |  |  | εcu | 0.0038 | εu |  | Ewv [MPa] | 3240 | fwu [MPa] | 0.3 | σv | 0
[12 empty] | Column 3 | [14 empty] | Gw [MPa] | 1296 | fwv [MPa] | 3.51 | v | 0.2
[12 empty] | Dimensions (mm) |  | Long. Reinforcement | Distribution of Masses (tonnes) Col 4: Trans. Reinforcement |  |  | Concrete |  | Rebar |  | Ec [MPa] | 21696 | fwh [MPa] | 1.5 | W [kN/m^3] | 7.36
[12 empty] | Height | 500 | Pos. | Qty. | Dia. (mm) | Area | Pos. |  |  | Dia. (mm) | Spacing (mm) | Fc (Mpa) | 19.6 | Fy (Mpa) | 372
[12 empty] | Width | 350 | Section | 4 | 18 | 1017.876 | Along H. |  |  | 6 | 150 | εco | 0.0018068 | εy | 0.00186
[12 empty] | Cover | 20 |  | Distribution of Masses (tonnes) Col 3: 0 |  |  | εcu | 0.0038 | εu
Reinforcing steel and contrete strengths are 372 MPa and 19.6 MPa, respectively.

## Frame Capacities
Beam Moment Capacities (O'Reilly & Sullivan, 2017) | [13 empty] | Yield Moments at the end of Column Sections | [21 empty] | Yield Drift and Flexural Capacities | [16 empty] | Shear Resistance, Yield Drift and Stiffness (Bare Frame)
Bay | ID | Section | My+ (kNm) | My- (kNm) | Mc+ (kNm) | Mc- (kNm) | Mu+ (kNm) | Mu- (kNm) | Muu+ (kNm) | Muu- (kNm) |  |  |  | Storey | 1 | [6 empty] | 2 | [6 empty] | 3 | [6 empty] | Level | Mechanism | Node | Element | Length [m] | Depth [m] | hcf [m] | Lp (m) | θy,i [rad] | Mcol,i [kNm] | Mj,iθy,I [kNmrad] | θc,i [rad] | Mcol,i [kNm] | Mj,iθc,I [kNmrad] | θu,i [rad] | Mcol,i [kNm] | Mj,iθu,I [kNmrad] | Storey | Sway Mechanism at Storey i |  |  | VR,i [kN] | hs,i [m] | θsys,i [rad] | ky,i [kN/m]
[14 empty] | Column | 1-1 | 1-2 | 1-3 | 1-4 | 1-5 | 1-6 | Sum | 2-1 | 2-2 | 2-3 | 2-4 | 2-5 | 2-6 | Sum | 3-1 | 3-2 | 3-3 | 3-4 | 3-5 | 3-6 | Sum | [17 empty] | 3 | Column |  |  | 135.7333 | 3 | 0.0095976 | 4714.1415
1 | 5111 | Beam | 61.6 | 120 | 66.3 | 129.2 | 53.1 | 103.4 | 6.6 | 12.9 |  |  |  | Mcol,i [kNm] | 30.8 | 43.9 | 43.9 | 43.9 | 43.9 | 35.9 | 242.3 | 30.6 | 35.6 | 35.6 | 35.6 | 35.6 | 30.6 | 203.6 | 30.6 | 35.6 | 35.6 | 35.6 | 35.6 | 30.6 | 203.6 | 3 | Column | 1113 | 7113 | 3 | 0.25 | 1.29 | 0.23414 | 0.0095976 | 30.6 | 0.29369 | 0.034563 | 32.9 | 1.1371 | 0.097709 | 26.4 | 2.5795 | 2 | Column |  |  | 148.6333 | 3 | 0.0091756 | 5399.6101
| 5112 | Beam | 61.6 | 120 | 66.3 | 129.2 | 53.1 | 103.4 | 6.6 | 12.9 |  |  |  | Mcol,i-1 [kNm] | 40.8 | 48.7 | 48.7 | 48.7 | 48.7 | 40.8 | 276.4 | 30.8 | 43.9 | 43.9 | 43.9 | 43.9 | 35.9 | 242.3 | 30.6 | 35.6 | 35.6 | 35.6 | 35.6 | 30.6 | 203.6 |  |  | 1213 | 7213 | 3 | 0.25 | 1.29 | 0.23414 | 0.0095976 | 35.6 | 0.34167 | 0.034563 | 38.3 | 1.3238 | 0.097709 | 30.6 | 2.9899 | 1 | Column |  |  | 188.6182 | 2.75 | 0.0082178 | 8346.3387
| 5113 | Beam | 61.6 | 120 | 66.3 | 129.2 | 53.1 | 103.4 | 6.6 | 12.9 | [27 empty] | 1313 | 7313 | 3 | 0.25 | 1.29 | 0.23414 | 0.0095976 | 35.6 | 0.34167 | 0.034563 | 38.3 | 1.3238 | 0.097709 | 30.6 | 2.9899
2 | 5211 | Beam | 61.6 | 120 | 66.3 | 129.2 | 53.1 | 103.4 | 6.6 | 12.9 |  |  |  | Capping Moments at the end of Column Sections | [23 empty] | 1413 | 7413 | 3 | 0.25 | 1.29 | 0.23414 | 0.0095976 | 35.6 | 0.34167 | 0.034563 | 38.3 | 1.3238 | 0.097709 | 30.6 | 2.9899 | Mean Horzizontal Shear Resistance |  |  |  |  | Mean Flexural Stiffness |  |  |  |  | Mean Damage State Drift Limit
| 5212 | Beam | 61.6 | 120 | 66.3 | 129.2 | 53.1 | 103.4 | 6.6 | 12.9 |  |  |  | Storey | [7 empty] | 2 | [6 empty] | 3 | [8 empty] | 1513 | 7513 | 3 | 0.25 | 1.29 | 0.23414 | 0.0095976 | 35.6 | 0.34167 | 0.034563 | 38.3 | 1.3238 | 0.097709 | 30.6 | 2.9899 | Force | DS1 | DS2 | DS3 | DS4 | Stiffness | DS1 | DS2 | DS3 | DS4 | Drift | DS1 | DS2 | DS3 | DS4 | bar: 1 1-1
| 5213 | Beam | 61.6 | 120 | 66.3 | 129.2 | 53.1 | 103.4 | 6.6 | 12.9 |  |  |  | Column | 1-1 | 1-2 | 1-3 | 1-4 | 1-5 | 1-6 | Sum | 2-1 | 2-2 | 2-3 | 2-4 | 2-5 | 2-6 | Sum | 3-1 | 3-2 | 3-3 | 3-4 | 3-5 | 3-6 | Sum |  |  | 1613 | 7613 | 3 | 0.25 | 1.29 | 0.23414 | 0.0095976 | 30.6 | 0.29369 | 0.034563 | 32.9 | 1.1371 | 0.097709 | 26.4 | 2.5795
3 | 5311 | Beam | 61.6 | 120 | 66.3 | 129.2 | 53.1 | 103.4 | 6.6 | 12.9 |  |  |  | Mcol,i [kNm] | 30.8 | 47.3 | 47.3 | 47.3 | 47.3 | 38.7 | 258.7 | 30.8 | 38.3 | 38.3 | 38.3 | 38.3 | 32.9 | 216.9 | 32.9 | 38.3 | 38.3 | 38.3 | 38.3 | 32.9 | 219 | 2 | Column | 1112 | 7112 | 3 | 0.25 | 1.29 | 0.23414 | 0.0095976 | 35.9 | 0.34455 | 0.034563 | 38.7 | 1.3376 | 0.097709 | 31 | 3.029 | VR,3 [kN] | 135.7333 | 145.3 | 116.8 | 14.5333 | K,3 [kN/m] | 4714.1415 | 120.887 | -182.0103 | 0 | θ,3 | 0.0095976 | 0.035977 | 0.088172 | 0.25794
| 5312 | Beam | 61.6 | 120 | 66.3 | 129.2 | 53.1 | 103.4 | 6.6 | 12.9 |  |  |  | Mcol,i-1 [kNm] | 43.9 | 52.4 | 52.4 | 52.4 | 52.4 | 43.9 | 297.4 | 30.8 | 47.3 | 47.3 | 47.3 | 47.3 | 38.7 | 258.7 | 30.8 | 38.3 | 38.3 | 38.3 | 38.3 | 32.9 | 216.9 |  |  | 1212 | 7212 | 3 | 0.25 | 1.29 | 0.23414 | 0.0095976 | 43.9 | 0.42133 | 0.038191 | 47.3 | 1.8064 | 0.073209 | 37.8 | 2.7673 | VR,2 [kN] | 148.6333 | 158.5333 | 129.4 | 16.1333 | K,2 [kN/m] | 5399.6101 | 120.6474 | -271.9119 | 0 | θ,2 | 0.0091756 | 0.036528 | 0.072242 | 0.19896
| 5313 | Beam | 61.6 | 120 | 66.3 | 129.2 | 53.1 | 103.4 | 6.6 | 12.9 | [27 empty] | 1312 | 7312 | 3 | 0.25 | 1.29 | 0.23414 | 0.0095976 | 43.9 | 0.42133 | 0.038191 | 47.3 | 1.8064 | 0.073209 | 37.8 | 2.7673 | VR,1 [kN] | 188.6182 | 202.2182 | 163.9273 | 20.4364 | K,1 [kN/m] | 8346.3387 | 205.4548 | -541.5057 | 0 | θ,1 | 0.0082178 | 0.032289 | 0.058002 | 0.14523
4 | 5411 | Beam | 61.6 | 120 | 66.3 | 129.2 | 53.1 | 103.4 | 6.6 | 12.9 |  |  |  | Ultimate Moments at the end of Column Sections | [23 empty] | 1412 | 7412 | 3 | 0.25 | 1.29 | 0.23414 | 0.0095976 | 43.9 | 0.42133 | 0.038191 | 47.3 | 1.8064 | 0.073209 | 37.8 | 2.7673
| 5412 | Beam | 61.6 | 120 | 66.3 | 129.2 | 53.1 | 103.4 | 6.6 | 12.9 |  |  |  | Storey | [7 empty] | 2 | [6 empty] | 3 | [8 empty] | 1512 | 7512 | 3 | 0.25 | 1.29 | 0.23414 | 0.0095976 | 43.9 | 0.42133 | 0.038191 | 47.3 | 1.8064 | 0.073209 | 37.8 | 2.7673 | [10 empty] | Mean Damage State Ductility Limit | bar: 1 1-1
| 5413 | Beam | 61.6 | 120 | 66.3 | 129.2 | 53.1 | 103.4 | 6.6 | 12.9 |  |  |  | Column | 1-1 | 1-2 | 1-3 | 1-4 | 1-5 | 1-6 | Sum | 2-1 | 2-2 | 2-3 | 2-4 | 2-5 | 2-6 | Sum | 3-1 | 3-2 | 3-3 | 3-4 | 3-5 | 3-6 | Sum |  |  | 1612 | 7612 | 3 | 0.25 | 1.29 | 0.23414 | 0.0095976 | 35.9 | 0.34455 | 0.034563 | 38.7 | 1.3376 | 0.097709 | 31 | 3.029 | [10 empty] | Ductility | DS1 | DS2 | DS3 | DS4
5 | 5511 | Beam | 61.6 | 120 | 66.3 | 129.2 | 53.1 | 103.4 | 6.6 | 12.9 |  |  |  | Mcol,i [kNm] | 30.8 | 37.8 | 37.8 | 37.8 | 37.8 | 31 | 213 | 26.4 | 30.6 | 30.6 | 30.6 | 30.6 | 26.4 | 175.2 | 26.4 | 30.6 | 30.6 | 30.6 | 30.6 | 26.4 | 175.2 | 1 | Column | 1111 | 7111 | 2.75 | 0.25 | 1.1825 | 0.22554 | 0.0087978 | 40.8 | 0.35895 | 0.03849 | 43.9 | 1.6897 | 0.081552 | 35.1 | 2.8625
| 5512 | Beam | 61.6 | 120 | 66.3 | 129.2 | 53.1 | 103.4 | 6.6 | 12.9 |  |  |  | Mcol,i-1 [kNm] | 35.1 | 41.9 | 41.9 | 41.9 | 41.9 | 35.1 | 237.8 | 30.8 | 37.8 | 37.8 | 37.8 | 37.8 | 31 | 213 | 26.4 | 30.6 | 30.6 | 30.6 | 30.6 | 26.4 | 175.2 |  |  | 1211 | 7211 | 2.75 | 0.25 | 1.1825 | 0.22554 | 0.0087978 | 48.7 | 0.42845 | 0.03493 | 52.4 | 1.8304 | 0.058049 | 41.9 | 2.4323 | [10 empty] | μ,3 | 1 | 3.7485 | 9.1868 | 26.8757
| 5513 | Beam | 61.6 | 120 | 66.3 | 129.2 | 53.1 | 103.4 | 6.6 | 12.9 | [27 empty] | 1311 | 7311 | 2.75 | 0.25 | 1.1825 | 0.22554 | 0.0087978 | 48.7 | 0.42845 | 0.03493 | 52.4 | 1.8304 | 0.058049 | 41.9 | 2.4323 | [10 empty] | μ,2 | 1 | 3.981 | 7.8733 | 21.6835
[14 empty] | Residual Moments at the end of Column Sections | [23 empty] | 1411 | 7411 | 2.75 | 0.25 | 1.1825 | 0.22554 | 0.0087978 | 48.7 | 0.42845 | 0.03493 | 52.4 | 1.8304 | 0.058049 | 41.9 | 2.4323 | [10 empty] | μ,1 | 1 | 3.9291 | 7.0581 | 17.6723
Beam Deformation Capacities (O'Reilly & Sullivan, 2017) | [13 empty] | Storey | [7 empty] | 2 | [6 empty] | 3 | [8 empty] | 1511 | 7511 | 2.75 | 0.25 | 1.1825 | 0.22554 | 0.0087978 | 48.7 | 0.42845 | 0.03493 | 52.4 | 1.8304 | 0.058049 | 41.9 | 2.4323 | bar: 1 1-1
Bay | ID | Section | φy+ (1/m) | φy- (1/m) | φc+ (1/m) | φc- (1/m) | φu+ (1/m) | φu- (1/m) | φuu+ (1/m) | φuu- (1/m) | ν (axial load ratio) | μφc | μφu | Column | 1-1 | 1-2 | 1-3 | 1-4 | 1-5 | 1-6 | Sum | 2-1 | 2-2 | 2-3 | 2-4 | 2-5 | 2-6 | Sum | 3-1 | 3-2 | 3-3 | 3-4 | 3-5 | 3-6 | Sum |  |  | 1611 | 7611 | 2.75 | 0.25 | 1.1825 | 0.22554 | 0.0087978 | 40.8 | 0.35895 | 0.03849 | 43.9 | 1.6897 | 0.081552 | 35.1 | 2.8625
[14 empty] | Mcol,i [kNm] | 3.9 | 4.7 | 4.7 | 4.7 | 4.7 | 3.9 | 26.6 | 3.3 | 3.8 | 3.8 | 3.8 | 3.8 | 3.3 | 21.8 | 3.3 | 3.8 | 3.8 | 3.8 | 3.8 | 3.3 | 21.8 | 0 | Column | 1110 | 7111 | 2.75 | 0.25 | 1.567 | 0.25631 | 0.0081611 | 40.8 | 0.33297 | 0.03178 | 43.9 | 1.3952 | 0.066036 | 35.1 | 2.3179
1 | 5111 | Beam | 0.0078 | 0.0078 | 0.0453 | 0.0453 | 0.1402 | 0.1402 | 0.4722 | 0.4722 | 0 | 5.8077 | 17.9744 | Mcol,i-1 [kNm] | 4.4 | 5.2 | 5.2 | 5.2 | 5.2 | 4.4 | 29.6 | 3.9 | 4.7 | 4.7 | 4.7 | 4.7 | 3.9 | 26.6 | 3.3 | 3.8 | 3.8 | 3.8 | 3.8 | 3.3 | 21.8 |  |  | 1210 | 7211 | 2.75 | 0.25 | 1.4463 | 0.24665 | 0.0075322 | 48.7 | 0.36682 | 0.027537 | 52.4 | 1.4429 | 0.045234 | 41.9 | 1.8953
| 5112 | Beam | 0.0078 | 0.0078 | 0.0453 | 0.0453 | 0.1402 | 0.1402 | 0.4722 | 0.4722 | 0 | 5.8077 | 17.9744 | [24 empty] | 1310 | 7311 | 2.75 | 0.25 | 1.4463 | 0.24665 | 0.0075322 | 48.7 | 0.36682 | 0.027537 | 52.4 | 1.4429 | 0.045234 | 41.9 | 1.8953
| 5113 | Beam | 0.0078 | 0.0078 | 0.0453 | 0.0453 | 0.1402 | 0.1402 | 0.4722 | 0.4722 | 0 | 5.8077 | 17.9744 | [24 empty] | 1410 | 7411 | 2.75 | 0.25 | 1.4463 | 0.24665 | 0.0075322 | 48.7 | 0.36682 | 0.027537 | 52.4 | 1.4429 | 0.045234 | 41.9 | 1.8953
2 | 5211 | Beam | 0.0078 | 0.0078 | 0.0453 | 0.0453 | 0.1402 | 0.1402 | 0.4722 | 0.4722 | 0 | 5.8077 | 17.9744 | [24 empty] | 1510 | 7511 | 2.75 | 0.25 | 1.4463 | 0.24665 | 0.0075322 | 48.7 | 0.36682 | 0.027537 | 52.4 | 1.4429 | 0.045234 | 41.9 | 1.8953
| 5212 | Beam | 0.0078 | 0.0078 | 0.0453 | 0.0453 | 0.1402 | 0.1402 | 0.4722 | 0.4722 | 0 | 5.8077 | 17.9744 | [24 empty] | 1610 | 7611 | 2.75 | 0.25 | 1.4628 | 0.24797 | 0.0076185 | 40.8 | 0.31083 | 0.030469 | 43.9 | 1.3376 | 0.063611 | 35.1 | 2.2327
| 5213 | Beam | 0.0078 | 0.0078 | 0.0453 | 0.0453 | 0.1402 | 0.1402 | 0.4722 | 0.4722 | 0 | 5.8077 | 17.9744
3 | 5311 | Beam | 0.0078 | 0.0078 | 0.0453 | 0.0453 | 0.1402 | 0.1402 | 0.4722 | 0.4722 | 0 | 5.8077 | 17.9744
| 5312 | Beam | 0.0078 | 0.0078 | 0.0453 | 0.0453 | 0.1402 | 0.1402 | 0.4722 | 0.4722 | 0 | 5.8077 | 17.9744
| 5313 | Beam | 0.0078 | 0.0078 | 0.0453 | 0.0453 | 0.1402 | 0.1402 | 0.4722 | 0.4722 | 0 | 5.8077 | 17.9744
4 | 5411 | Beam | 0.0078 | 0.0078 | 0.0453 | 0.0453 | 0.1402 | 0.1402 | 0.4722 | 0.4722 | 0 | 5.8077 | 17.9744
| 5412 | Beam | 0.0078 | 0.0078 | 0.0453 | 0.0453 | 0.1402 | 0.1402 | 0.4722 | 0.4722 | 0 | 5.8077 | 17.9744
| 5413 | Beam | 0.0078 | 0.0078 | 0.0453 | 0.0453 | 0.1402 | 0.1402 | 0.4722 | 0.4722 | 0 | 5.8077 | 17.9744
5 | 5511 | Beam | 0.0078 | 0.0078 | 0.0453 | 0.0453 | 0.1402 | 0.1402 | 0.4722 | 0.4722 | 0 | 5.8077 | 17.9744
| 5512 | Beam | 0.0078 | 0.0078 | 0.0453 | 0.0453 | 0.1402 | 0.1402 | 0.4722 | 0.4722 | 0 | 5.8077 | 17.9744
| 5513 | Beam | 0.0078 | 0.0078 | 0.0453 | 0.0453 | 0.1402 | 0.1402 | 0.4722 | 0.4722 | 0 | 5.8077 | 17.9744
Column Moment Capacities (O'Reilly & Sullivan, 2017)
Set | ID | Section | My+ (kNm) | My- (kNm) | Mc+ (kNm) | Mc- (kNm) | Mu+ (kNm) | Mu- (kNm) | Muu+ (kNm) | Muu- (kNm)
1 | 7111 | Column 1 | 40.8 | 40.8 | 43.9 | 43.9 | 35.1 | 35.1 | 4.4 | 4.4
| 7112 | Column 1 | 35.9 | 35.9 | 38.7 | 38.7 | 31 | 31 | 3.9 | 3.9
| 7113 | Column 1 | 30.6 | 30.6 | 32.9 | 32.9 | 26.4 | 26.4 | 3.3 | 3.3
2 | 7211 | Column 1 | 48.7 | 48.7 | 52.4 | 52.4 | 41.9 | 41.9 | 5.2 | 5.2
| 7212 | Column 1 | 43.9 | 43.9 | 47.3 | 47.3 | 37.8 | 37.8 | 4.7 | 4.7
| 7213 | Column 1 | 35.6 | 35.6 | 38.3 | 38.3 | 30.6 | 30.6 | 3.8 | 3.8
3 | 7311 | Column 1 | 48.7 | 48.7 | 52.4 | 52.4 | 41.9 | 41.9 | 5.2 | 5.2
| 7312 | Column 1 | 43.9 | 43.9 | 47.3 | 47.3 | 37.8 | 37.8 | 4.7 | 4.7
| 7313 | Column 1 | 35.6 | 35.6 | 38.3 | 38.3 | 30.6 | 30.6 | 3.8 | 3.8
4 | 7411 | Column 1 | 48.7 | 48.7 | 52.4 | 52.4 | 41.9 | 41.9 | 5.2 | 5.2
| 7412 | Column 1 | 43.9 | 43.9 | 47.3 | 47.3 | 37.8 | 37.8 | 4.7 | 4.7
| 7413 | Column 1 | 35.6 | 35.6 | 38.3 | 38.3 | 30.6 | 30.6 | 3.8 | 3.8
5 | 7511 | Column 1 | 48.7 | 48.7 | 52.4 | 52.4 | 41.9 | 41.9 | 5.2 | 5.2
| 7512 | Column 1 | 43.9 | 43.9 | 47.3 | 47.3 | 37.8 | 37.8 | 4.7 | 4.7
| 7513 | Column 1 | 35.6 | 35.6 | 38.3 | 38.3 | 30.6 | 30.6 | 3.8 | 3.8
6 | 7611 | Column 1 | 40.8 | 40.8 | 43.9 | 43.9 | 35.1 | 35.1 | 4.4 | 4.4
| 7612 | Column 1 | 35.9 | 35.9 | 38.7 | 38.7 | 31 | 31 | 3.9 | 3.9
| 7613 | Column 1 | 30.6 | 30.6 | 32.9 | 32.9 | 26.4 | 26.4 | 3.3 | 3.3
Column Deformation Capacities (O'Reilly & Sullivan, 2017)
Set | ID | Section | φy+ (1/m) | φy- (1/m) | φc+ (1/m) | φc- (1/m) | φu+ (1/m) | φu- (1/m) | φuu+ (1/m) | φuu- (1/m) | ν (axial load ratio) | μφc | μφu
1 | 7111 | Column 1 | 0.0157 | 0.0157 | 0.1083 | 0.1083 | 0.2426 | 0.2426 | 0.7125 | 0.7125 | 0.151 | 6.8981 | 15.4522
| 7112 | Column 1 | 0.0157 | 0.0157 | 0.0907 | 0.0907 | 0.2804 | 0.2804 | 0.9444 | 0.9444 | 0.1 | 5.7771 | 17.8599
| 7113 | Column 1 | 0.0157 | 0.0157 | 0.0907 | 0.0907 | 0.2804 | 0.2804 | 0.9444 | 0.9444 | 0.048 | 5.7771 | 17.8599
2 | 7211 | Column 1 | 0.0157 | 0.0157 | 0.0972 | 0.0972 | 0.1693 | 0.1693 | 0.4213 | 0.4213 | 0.302 | 6.1911 | 10.7834
| 7212 | Column 1 | 0.0157 | 0.0157 | 0.1016 | 0.1016 | 0.2068 | 0.2068 | 0.5751 | 0.5751 | 0.199 | 6.4713 | 13.172
| 7213 | Column 1 | 0.0157 | 0.0157 | 0.0907 | 0.0907 | 0.2804 | 0.2804 | 0.9444 | 0.9444 | 0.096 | 5.7771 | 17.8599
3 | 7311 | Column 1 | 0.0157 | 0.0157 | 0.0972 | 0.0972 | 0.1693 | 0.1693 | 0.4213 | 0.4213 | 0.302 | 6.1911 | 10.7834
| 7312 | Column 1 | 0.0157 | 0.0157 | 0.1016 | 0.1016 | 0.2068 | 0.2068 | 0.5751 | 0.5751 | 0.199 | 6.4713 | 13.172
| 7313 | Column 1 | 0.0157 | 0.0157 | 0.0907 | 0.0907 | 0.2804 | 0.2804 | 0.9444 | 0.9444 | 0.096 | 5.7771 | 17.8599
4 | 7411 | Column 1 | 0.0157 | 0.0157 | 0.0972 | 0.0972 | 0.1693 | 0.1693 | 0.4213 | 0.4213 | 0.302 | 6.1911 | 10.7834
| 7412 | Column 1 | 0.0157 | 0.0157 | 0.1016 | 0.1016 | 0.2068 | 0.2068 | 0.5751 | 0.5751 | 0.199 | 6.4713 | 13.172
| 7413 | Column 1 | 0.0157 | 0.0157 | 0.0907 | 0.0907 | 0.2804 | 0.2804 | 0.9444 | 0.9444 | 0.096 | 5.7771 | 17.8599
5 | 7511 | Column 1 | 0.0157 | 0.0157 | 0.0972 | 0.0972 | 0.1693 | 0.1693 | 0.4213 | 0.4213 | 0.302 | 6.1911 | 10.7834
| 7512 | Column 1 | 0.0157 | 0.0157 | 0.1016 | 0.1016 | 0.2068 | 0.2068 | 0.5751 | 0.5751 | 0.199 | 6.4713 | 13.172
| 7513 | Column 1 | 0.0157 | 0.0157 | 0.0907 | 0.0907 | 0.2804 | 0.2804 | 0.9444 | 0.9444 | 0.096 | 5.7771 | 17.8599
6 | 7611 | Column 1 | 0.0157 | 0.0157 | 0.1083 | 0.1083 | 0.2426 | 0.2426 | 0.7125 | 0.7125 | 0.151 | 6.8981 | 15.4522
| 7612 | Column 1 | 0.0157 | 0.0157 | 0.0907 | 0.0907 | 0.2804 | 0.2804 | 0.9444 | 0.9444 | 0.1 | 5.7771 | 17.8599
| 7613 | Column 1 | 0.0157 | 0.0157 | 0.0907 | 0.0907 | 0.2804 | 0.2804 | 0.9444 | 0.9444 | 0.048 | 5.7771 | 17.8599

## Infill Capacities
Infill Strut Geometry | [12 empty] | K-Table (Bertoldi et al., 1993) |  |  |  | Infill Strut Capacities (Strong) (Bertoldi et al., 1993) | [19 empty] | Horizontal Yield Drift and Flexural Capacities (Strong) | [16 empty] | Boundary Column Axial Stiffness | [6 empty] | Horizontal Force Matrix | [5 empty] | Axial Stiffness: Unit Horizontal Displacements (m) |  |  |  |  | Axial-Horizontal Storey Stiffnesses |  |  |  |  | Storey Shear Resistance and Stiffness (Strong)
Storey | Bay | ID | H (m) | B (m) | hb (m) | hc (m) | bc (m) | Ic (m^4) | lw (m) | hw (m) | dw (m) | ϴ (rad.) | λH | < 3.14 | >3.14 <7.85 | >7.85 | Storey | Bay | ID | Ewθ [MPa] | λ | λH | K1 | K2 | bw [m] | σw1 [MPa] | σw2 [MPa] | σw3 [MPa] | σw4 [MPa] | σmax [MPa] | Fmax [kN] | Fcr [kN] | Fult [kN] | Ksec [kN/m] | Kel [kN/m] | Kdeg [kN/m] | Storey | Bay | ID | hs,i [m] | Fcr [kN] | εDS1 | Kel* [kN/m] | Kelh.* [kN/m] | Fmax [kN] | εDS2 | Ksec* [kN/m] | Ktrue* [kN/m] | Ktrueh.* [kN/m] | Fult [kN] | εDS3 | Kdeg* [kN/m] | Kdegh.* [kN/m] | Storey | Set | ID | Section | hs,i [m] | Kt. [kN/m] | Kc. [kN/m] | Structure |  | Storey No. | 3 | 2 | 1 | No. of Bay | Storey | 3 | 2 | 1 | Storey | Bay | DS1 (m) | DS2 | DS3 | Storey | Mode of Failure |  |  | VR,i [kN] | hs,i [m] | θsys,i [rad] | ky,i [kN/m]
3 | 1 | 113 | 3 | 4.5 | 0.5 | 0.25 | 0.25 | 0.00032552 | 4.25 | 2.5 | 4.9308 | 0.53172 | K1 | 1.3 | 0.707 | 0.47 | 3 | 1 | 113 | 1492.8813 | 1.5344 | 4.6031 | 0.707 | 0.01 | 0.80664 | 1.3204 | 1.827 | 2.7402 | 3.1806 | 1.3204 | 319.5139 | 255.6112 | 31.9514 | 19537.8839 | 78151.5356 | -390.7577 | 3 | 1 | 103 | 3 | 255.6112 | 0.0008 | 59078.149 | 43890.9642 | 319.5139 | 0.0022 | 26853.7041 | 8439.7356 | 6270.1377 | 31.9514 | 0.0089 | -16598.2441 | -12331.3433 | 3 | 1 | 7113 | Column 1 | 3 | 53616.5146 | 271896.919 | Bay No. | Col. No. | Span [m] | 3 | 3 | 2.75 | 1 | Column 1 | 1.6346e-06 | 1.6346e-06 | 1.2591e-06 | 3 | 1 | 120820.4063 | 22672.3212 | -53270.3743 | 3 | Diagonal failure / Column |  |  | 842.4 | 3 | 0.0023241 | 120820.4063
| 2 | 213 | 3 | 2 | 0.5 | 0.25 | 0.25 | 0.00032552 | 1.75 | 2.5 | 3.0516 | 0.96007 | K2 | -0.178 | 0.01 | 0.04 |  | 2 | 213 | 2596.9082 | 1.7943 | 5.3828 | 0.707 | 0.01 | 0.43133 | 1.5282 | 2.6343 | 2.9708 | 7.6451 | 1.5282 | 197.7462 | 158.197 | 19.7746 | 29364.4423 | 117457.7692 | -587.2888 |  | 2 | 203 | 3 | 158.197 | 0.0008 | 54844.9282 | 18036.2516 | 197.7462 | 0.0022 | 24929.5128 | 7834.9897 | 2576.6074 | 19.7746 | 0.0089 | -15440.0853 | -5077.6119 |  | 2 | 7213 | Column 1 | 3 | 53616.5146 | 271896.919 | 1 | 1 | 4.5 | 0.66667 | 0.66667 | 0.61111 |  | Strut 1 | 2.2784e-05 | 2.2784e-05 | 2.1667e-05 |  | 2 |  |  |  | 2 | Diagonal failure / Mixed |  |  | 842.4 | 3 | 0.0020418 | 137528.2252
| 3 | 313 | 3 | 4.5 | 0.5 | 0.25 | 0.25 | 0.00032552 | 4.25 | 2.5 | 4.9308 | 0.53172 | [5 empty] | 3 | 313 | 1492.8813 | 1.5344 | 4.6031 | 0.707 | 0.01 | 0.80664 | 1.3204 | 1.827 | 2.7402 | 3.1806 | 1.3204 | 319.5139 | 255.6112 | 31.9514 | 19537.8839 | 78151.5356 | -390.7577 |  | 3 | 303 | 3 | 255.6112 | 0.0008 | 59078.149 | 43890.9642 | 319.5139 | 0.0022 | 26853.7041 | 8439.7356 | 6270.1377 | 31.9514 | 0.0089 | -16598.2441 | -12331.3433 |  | 3 | 7313 | Column 1 | 3 | 53616.5146 | 271896.919 |  | 2a | 4.5 | 0.66667 | 0.66667 | 0.61111 |  | Strut 1 | 0.00015949 | 0.00015949 | 0.00015167 |  | 3 |  |  |  | 1 | Diagonal failure / Mixed |  |  | 842.4 | 2.75 | 0.0018335 | 167074.7023
| 4 | 413 | 3 | 2 | 0.5 | 0.25 | 0.25 | 0.00032552 | 1.75 | 2.5 | 3.0516 | 0.96007 | List of Failure Types |  |  |  |  | 4 | 413 | 2596.9082 | 1.7943 | 5.3828 | 0.707 | 0.01 | 0.43133 | 1.5282 | 2.6343 | 2.9708 | 7.6451 | 1.5282 | 197.7462 | 158.197 | 19.7746 | 29364.4423 | 117457.7692 | -587.2888 |  | 4 | 403 | 3 | 158.197 | 0.0008 | 54844.9282 | 18036.2516 | 197.7462 | 0.0022 | 24929.5128 | 7834.9897 | 2576.6074 | 19.7746 | 0.0089 | -15440.0853 | -5077.6119 |  | 4 | 7413 | Column 1 | 3 | 53616.5146 | 271896.919 | 2 | 2b | 2 | 1.5 | 1.5 | 1.375 |  | Strut 1 | -8.1094e-05 | -8.1094e-05 | -7.4336e-05 |  | 4
| 5 | 513 | 3 | 4.5 | 0.5 | 0.25 | 0.25 | 0.00032552 | 4.25 | 2.5 | 4.9308 | 0.53172 | Mode of Failure |  |  | Symbol |  | 5 | 513 | 1492.8813 | 1.5344 | 4.6031 | 0.707 | 0.01 | 0.80664 | 1.3204 | 1.827 | 2.7402 | 3.1806 | 1.3204 | 319.5139 | 255.6112 | 31.9514 | 19537.8839 | 78151.5356 | -390.7577 |  | 5 | 503 | 3 | 255.6112 | 0.0008 | 59078.149 | 43890.9642 | 319.5139 | 0.0022 | 26853.7041 | 8439.7356 | 6270.1377 | 31.9514 | 0.0089 | -16598.2441 | -12331.3433 |  | 5 | 7513 | Column 1 | 3 | 53616.5146 | 271896.919 |  | 3a | 2 | 1.5 | 1.5 | 1.375 |  | Column 2a | 1.6346e-06 | 1.6346e-06 | 1.2591e-06 |  | 5 |  |  |  | Mean Horz. Shear Resist. (Infill-Strut System) |  |  |  |  | Mean Horizontal Stiffness (Infill-Strut System) |  |  |  |  | Mean Damage State Drift Limit (Inf.-Str. Sys.)
2 | 1 | 112 | 3 | 4.5 | 0.5 | 0.25 | 0.25 | 0.00032552 | 4.25 | 2.5 | 4.9308 | 0.53172 | Diagonal failure of the infill |  |  | σw1 | 2 | 1 | 112 | 1492.8813 | 1.5344 | 4.6031 | 0.707 | 0.01 | 0.80664 | 1.3204 | 1.827 | 2.7402 | 3.1806 | 1.3204 | 319.5139 | 255.6112 | 31.9514 | 19537.8839 | 78151.5356 | -390.7577 | 2 | 1 | 102 | 3 | 255.6112 | 0.0008 | 59078.149 | 43890.9642 | 319.5139 | 0.0022 | 26853.7041 | 8439.7356 | 6270.1377 | 31.9514 | 0.0089 | -16598.2441 | -12331.3433 |  | 6 | 7613 | Column 1 | 3 | 53616.5146 | 271896.919 | 3 | 3b | 4.5 | 0.66667 | 0.66667 | 0.61111 | 2 | Column 2b | 8.2752e-06 | 8.2752e-06 | 6.374e-06 | 2 | 1 | 137528.2252 | 23221.4697 | -50359.5147 | Force | DS1 | DS2 | DS3 | DS4 | Stiffness | DS1 | DS2 | DS3 | DS4 | Drift | DS1 | DS2 | DS3 | DS4
| 2 | 212 | 3 | 2 | 0.5 | 0.25 | 0.25 | 0.00032552 | 1.75 | 2.5 | 3.0516 | 0.96007 | Shear Sliding in the mortar joints |  |  | σw2 |  | 2 | 212 | 2596.9082 | 1.7943 | 5.3828 | 0.707 | 0.01 | 0.43133 | 1.5282 | 2.6343 | 2.9708 | 7.6451 | 1.5282 | 197.7462 | 158.197 | 19.7746 | 29364.4423 | 117457.7692 | -587.2888 |  | 2 | 202 | 3 | 158.197 | 0.0008 | 54844.9282 | 18036.2516 | 197.7462 | 0.0022 | 24929.5128 | 7834.9897 | 2576.6074 | 19.7746 | 0.0089 | -15440.0853 | -5077.6119 | 2 | 1 | 7112 | Column 1 | 3 | 53616.5146 | 271896.919 |  | 4a | 4.5 | 0.66667 | 0.66667 | 0.61111 |  | Strut 2 | 5.5444e-05 | 5.5444e-05 | 4.8841e-05 |  | 2
| 3 | 312 | 3 | 4.5 | 0.5 | 0.25 | 0.25 | 0.00032552 | 4.25 | 2.5 | 4.9308 | 0.53172 | Corner crushing of the infill |  |  | σw3 |  | 3 | 312 | 1492.8813 | 1.5344 | 4.6031 | 0.707 | 0.01 | 0.80664 | 1.3204 | 1.827 | 2.7402 | 3.1806 | 1.3204 | 319.5139 | 255.6112 | 31.9514 | 19537.8839 | 78151.5356 | -390.7577 |  | 3 | 302 | 3 | 255.6112 | 0.0008 | 59078.149 | 43890.9642 | 319.5139 | 0.0022 | 26853.7041 | 8439.7356 | 6270.1377 | 31.9514 | 0.0089 | -16598.2441 | -12331.3433 |  | 2 | 7212 | Column 1 | 3 | 53616.5146 | 271896.919 | 4 | 4b | 2 | 1.5 | 1.5 | 1.375 |  | Strut 2 | 0.00038811 | 0.00038811 | 0.00034189 |  | 3 |  |  |  | VRin,3 [kN] | 842.4 | 1053 | 105.3 | 105.3 | Kin,3 [kN/m] | 120820.4063 | 22672.3212 | -53270.3743 | 0 | θin,3 | 0.0023241 | 0.0054204 | 0.011351 | 0.08
| 4 | 412 | 3 | 2 | 0.5 | 0.25 | 0.25 | 0.00032552 | 1.75 | 2.5 | 3.0516 | 0.96007 | Compressive failure of the centre |  |  | σw4 |  | 4 | 412 | 2596.9082 | 1.7943 | 5.3828 | 0.707 | 0.01 | 0.43133 | 1.5282 | 2.6343 | 2.9708 | 7.6451 | 1.5282 | 197.7462 | 158.197 | 19.7746 | 29364.4423 | 117457.7692 | -587.2888 |  | 4 | 402 | 3 | 158.197 | 0.0008 | 54844.9282 | 18036.2516 | 197.7462 | 0.0022 | 24929.5128 | 7834.9897 | 2576.6074 | 19.7746 | 0.0089 | -15440.0853 | -5077.6119 |  | 3 | 7312 | Column 1 | 3 | 53616.5146 | 271896.919 |  | 5a | 2 | 1.5 | 1.5 | 1.375 |  | Strut 2 | -0.00019694 | -0.00019694 | -0.00018053 |  | 4 |  |  |  | VRin,2 [kN] | 842.4 | 1053 | 105.3 | 105.3 | Kin,2 [kN/m] | 137528.2252 | 23221.4697 | -50359.5147 | 0 | θin,2 | 0.0020418 | 0.0050648 | 0.011338 | 0.08
| 5 | 512 | 3 | 4.5 | 0.5 | 0.25 | 0.25 | 0.00032552 | 4.25 | 2.5 | 4.9308 | 0.53172 | [5 empty] | 5 | 512 | 1492.8813 | 1.5344 | 4.6031 | 0.707 | 0.01 | 0.80664 | 1.3204 | 1.827 | 2.7402 | 3.1806 | 1.3204 | 319.5139 | 255.6112 | 31.9514 | 19537.8839 | 78151.5356 | -390.7577 |  | 5 | 502 | 3 | 255.6112 | 0.0008 | 59078.149 | 43890.9642 | 319.5139 | 0.0022 | 26853.7041 | 8439.7356 | 6270.1377 | 31.9514 | 0.0089 | -16598.2441 | -12331.3433 |  | 4 | 7412 | Column 1 | 3 | 53616.5146 | 271896.919 | 5 | 5b | 4.5 | 0.66667 | 0.66667 | 0.61111 |  | Column 3a | 8.2752e-06 | 8.2752e-06 | 6.374e-06 |  | 5 |  |  |  | VRin,1 [kN] | 842.4 | 1053 | 105.3 | 105.3 | Kin,1 [kN/m] | 167074.7023 | 25359.4473 | -52536.3322 | 0 | θin,1 | 0.0018335 | 0.0048533 | 0.011413 | 0.08
1 | 1 | 111 | 2.75 | 4.5 | 0.5 | 0.25 | 0.25 | 0.00032552 | 4.25 | 2.25 | 4.8088 | 0.4869 |  |  |  |  | 1 | 1 | 111 | 1415.1142 | 1.5331 | 4.2159 | 0.707 | 0.01 | 0.85452 | 1.2155 | 1.6193 | 2.5789 | 2.8773 | 1.2155 | 311.6132 | 249.2906 | 31.1613 | 20117.0793 | 80468.3171 | -402.3416 | 1 | 1 | 101 | 2.75 | 249.2906 | 0.0008 | 59087.5336 | 46152.1546 | 311.6132 | 0.0022 | 26857.9698 | 8441.0762 | 6593.1649 | 31.1613 | 0.0089 | -17222.7632 | -13452.3745 |  | 5 | 7512 | Column 1 | 3 | 53616.5146 | 271896.919 |  | 6 | 4.5 | 0.66667 | 0.66667 | 0.61111 | 3 | Column 3b | 1.6346e-06 | 1.6346e-06 | 1.2591e-06 | 1 | 1 | 167074.7023 | 25359.4473 | -52536.3322
| 2 | 211 | 2.75 | 2 | 0.5 | 0.25 | 0.25 | 0.00032552 | 1.75 | 2.25 | 2.8504 | 0.90975 | [5 empty] | 2 | 211 | 2454.9086 | 1.8306 | 5.0342 | 0.707 | 0.01 | 0.42882 | 1.4358 | 2.4398 | 3.0539 | 6.9122 | 1.4358 | 184.7084 | 147.7667 | 18.4708 | 29545.3286 | 118181.3145 | -590.9066 |  | 2 | 201 | 2.75 | 147.7667 | 0.0008 | 54320.1321 | 20474.5113 | 184.7084 | 0.0022 | 24690.9692 | 7760.0189 | 2924.9302 | 18.4708 | 0.0089 | -14695.8713 | -5539.213 |  | 6 | 7612 | Column 1 | 3 | 53616.5146 | 271896.919 | [7 empty] | Strut 3 | 2.2784e-05 | 2.2784e-05 | 2.1667e-05 |  | 2 | [13 empty] | Mean Damage State Ductility Limit (Inf.-Str. Sys.)
| 3 | 311 | 2.75 | 4.5 | 0.5 | 0.25 | 0.25 | 0.00032552 | 4.25 | 2.25 | 4.8088 | 0.4869 | [5 empty] | 3 | 311 | 1415.1142 | 1.5331 | 4.2159 | 0.707 | 0.01 | 0.85452 | 1.2155 | 1.6193 | 2.5789 | 2.8773 | 1.2155 | 311.6132 | 249.2906 | 31.1613 | 20117.0793 | 80468.3171 | -402.3416 |  | 3 | 301 | 2.75 | 249.2906 | 0.0008 | 59087.5336 | 46152.1546 | 311.6132 | 0.0022 | 26857.9698 | 8441.0762 | 6593.1649 | 31.1613 | 0.0089 | -17222.7632 | -13452.3745 | 1 | 1 | 7111 | Column 1 | 2.75 | 58490.7432 | 296614.8207 | [7 empty] | Strut 3 | 0.00015949 | 0.00015949 | 0.00015167 |  | 3 | [13 empty] | Ductility | DS1 | DS2 | DS3 | DS4
| 4 | 411 | 2.75 | 2 | 0.5 | 0.25 | 0.25 | 0.00032552 | 1.75 | 2.25 | 2.8504 | 0.90975 | [5 empty] | 4 | 411 | 2454.9086 | 1.8306 | 5.0342 | 0.707 | 0.01 | 0.42882 | 1.4358 | 2.4398 | 3.0539 | 6.9122 | 1.4358 | 184.7084 | 147.7667 | 18.4708 | 29545.3286 | 118181.3145 | -590.9066 |  | 4 | 401 | 2.75 | 147.7667 | 0.0008 | 54320.1321 | 20474.5113 | 184.7084 | 0.0022 | 24690.9692 | 7760.0189 | 2924.9302 | 18.4708 | 0.0089 | -14695.8713 | -5539.213 |  | 2 | 7211 | Column 1 | 2.75 | 58490.7432 | 296614.8207 | [7 empty] | Strut 3 | -8.1094e-05 | -8.1094e-05 | -7.4336e-05 |  | 4
| 5 | 511 | 2.75 | 4.5 | 0.5 | 0.25 | 0.25 | 0.00032552 | 4.25 | 2.25 | 4.8088 | 0.4869 | [5 empty] | 5 | 511 | 1415.1142 | 1.5331 | 4.2159 | 0.707 | 0.01 | 0.85452 | 1.2155 | 1.6193 | 2.5789 | 2.8773 | 1.2155 | 311.6132 | 249.2906 | 31.1613 | 20117.0793 | 80468.3171 | -402.3416 |  | 5 | 501 | 2.75 | 249.2906 | 0.0008 | 59087.5336 | 46152.1546 | 311.6132 | 0.0022 | 26857.9698 | 8441.0762 | 6593.1649 | 31.1613 | 0.0089 | -17222.7632 | -13452.3745 |  | 3 | 7311 | Column 1 | 2.75 | 58490.7432 | 296614.8207 | [7 empty] | Column 4a | 1.6346e-06 | 1.6346e-06 | 1.2591e-06 |  | 5 | [13 empty] | μin,3 | 1 | 2.3322 | 4.8838 | 34.4218
[55 empty] | 4 | 7411 | Column 1 | 2.75 | 58490.7432 | 296614.8207 | [6 empty] | 4 | Column 4b | 8.2752e-06 | 8.2752e-06 | 6.374e-06 | [15 empty] | μin,2 | 1 | 2.4806 | 5.5529 | 39.1818
[55 empty] | 5 | 7511 | Column 1 | 2.75 | 58490.7432 | 296614.8207 | [7 empty] | Strut 4 | 5.5444e-05 | 5.5444e-05 | 4.8841e-05 | [15 empty] | μin,1 | 1 | 2.6471 | 6.2248 | 43.633
[55 empty] | 6 | 7611 | Column 1 | 2.75 | 58490.7432 | 296614.8207 | [7 empty] | Strut 4 | 0.00038811 | 0.00038811 | 0.00034189
[68 empty] | Strut 4 | -0.00019694 | -0.00019694 | -0.00018053
[68 empty] | Column 5a | 8.2752e-06 | 8.2752e-06 | 6.374e-06
[67 empty] | 5 | Column 5b | 1.6346e-06 | 1.6346e-06 | 1.2591e-06
[68 empty] | Strut 5 | 2.2784e-05 | 2.2784e-05 | 2.1667e-05
[17 empty] | Supporting Beam Tensile Stiffness | [50 empty] | Strut 5 | 0.00015949 | 0.00015949 | 0.00015167
[17 empty] | Storey | Bay | ID | Section | span,i [m] | Kelc [kN/m] | [45 empty] | Strut 5 | -8.1094e-05 | -8.1094e-05 | -7.4336e-05
[17 empty] | 3 | 1 | 7113 | Beam | 4.5 | 107233.0292 | [45 empty] | Column 6 | 1.6346e-06 | 1.6346e-06 | 1.2591e-06
[18 empty] | 2 | 7213 | Beam | 2 | 241274.3158
[18 empty] | 3 | 7313 | Beam | 4.5 | 107233.0292
[18 empty] | 4 | 7413 | Beam | 2 | 241274.3158
[18 empty] | 5 | 7513 | Beam | 4.5 | 107233.0292
[17 empty] | 2 | 1 | 7112 | Beam | 4.5 | 107233.0292
[18 empty] | 2 | 7212 | Beam | 2 | 241274.3158
[18 empty] | 3 | 7312 | Beam | 4.5 | 107233.0292
[18 empty] | 4 | 7412 | Beam | 2 | 241274.3158
[18 empty] | 5 | 7512 | Beam | 4.5 | 107233.0292
[17 empty] | 1 | 1 | 7111 | Beam | 4.5 | 107233.0292
[18 empty] | 2 | 7211 | Beam | 2 | 241274.3158
[18 empty] | 3 | 7311 | Beam | 4.5 | 107233.0292
[18 empty] | 4 | 7411 | Beam | 2 | 241274.3158
[18 empty] | 5 | 7511 | Beam | 4.5 | 107233.0292

## System Capacities
A. Structural Response
| Stiffness Contribution Ratio | [9 empty] | Combined Storey Stiffness and Resistances | [5 empty] | OpenSees
| Storey | hs,i [m] | MRfr,i [kN] | MRθfr,i [kN] | θfr,i [rad] | MRinf,i [kN] | MRθinf,i [kN] | θinf,i [rad] |  |  | Storey | VRfr,i [kN] | VRinf,i [kN] | VRsys,i [kN] | θsys,i [rad] | ksys,i [kN/m] | Kinit,i [kN/m] | error (%)
| 3 | 3 | 407.2 | 3.9081 | 0.0095976 | 2527.2 | 5.8735 | 0.0023241 |  |  | 3 | 135.7333 | 842.4 | 875.2686 | 0.0023241 | 125534.5478 | 138971.7441 | 9.669%
| 2 | 3 | 445.9 | 4.0914 | 0.0091756 | 2527.2 | 5.1599 | 0.0020418 |  |  | 2 | 148.6333 | 842.4 | 875.4742 | 0.0020418 | 142927.8352 | 145816.2823 | 1.981%
| 1 | 2.75 | 518.7 | 4.2626 | 0.0082178 | 2316.6 | 4.2474 | 0.0018335 |  |  | 1 | 188.6182 | 842.4 | 884.4827 | 0.0018335 | 175421.041 | 176155.4888 | 0.4169%
B. Infill Control
| Storey Shear Resistance and Stiffness (Strong Single Infill) | [12 empty] | Notes: |  |  | OpenSees
| Storey | Mode of Failure |  |  | VR,i [kN] | hs,i [m] | θsys,i [rad] | ky,i [kN/m] | Change Limit States of the infill walls at each storey between 1, 2, 3, 4 to update infill contribution |  |  | LS Ctrl. |  |  |  |  | Kinit,i [kN/m] | error (%)
| 3 | Diagonal failure / Column |  |  | 842.4 | 3 | 0.0023241 | 120820.4063 |  |  |  | 1 |  |  |  |  | 132916.3842 | 9.1%
| 2 | Diagonal failure / Mixed |  |  | 842.4 | 3 | 0.0020418 | 137528.2252 |  |  |  | 1 |  |  |  |  | 139152.7541 | 1.167%
| 1 | Diagonal failure / Mixed |  |  | 842.4 | 2.75 | 0.0018335 | 167074.7023 |  |  |  | 1 |  |  |  |  | 164850.52 | -1.349%
C. Frame Control
| Shear Resistance, Yield Drift and Stiffness (Bare Frame) | [12 empty] | Notes: |  |  | OpenSees
| Storey | Sway Mechanism at Storey i |  |  | VR,i [kN] | hs,i [m] | θsys,i [rad] | ky,i [kN/m] | Change Limit States of the infill walls at each storey between 1, 2, 3, 4 to update infill contribution |  |  | LS Ctrl. |  |  |  |  | Kinit,i [kN/m] | error (%)
| 3 | Column |  |  | 135.7333 | 3 | 0.0095976 | 4714.1415 |  |  |  | 1 |  |  |  |  | 6055.3598 | 22.15%
| 2 | Column |  |  | 148.6333 | 3 | 0.0091756 | 5399.6101 |  |  |  | 1 |  |  |  |  | 6663.5282 | 18.97%
| 1 | Column |  |  | 188.6182 | 2.75 | 0.0082178 | 8346.3387 |  |  |  | 1 |  |  |  |  | 11304.9688 | 26.17%
Table of Behavior Hierarchy
Storey 3 |  |  |  | Storey 2 |  |  |  | Storey 1
L.S. Point | Vi [kN] | θi [rad] | Ki [kN/m] | L.S. Point | Vi [kN] | θi [rad] | Ki [kN/m] | L.S. Point | Vi [kN] | θi [rad] | Ki [kN/m]
DSi 1 | 875.2686 | 0.0023241 | 125534.5478 | DSi 1 | 875.4742 | 0.0020418 | 142927.8352 | DSi 1 | 884.4827 | 0.0018335 | 175421.041
DSi 2 | 1129.6576 | 0.0054204 | 27386.4627 | DSi 2 | 1135.0443 | 0.0050648 | 28621.0798 | DSi 2 | 1164.3957 | 0.0048533 | 33705.786
DSf 1 | 521.1698 | 0.0095976 | -48556.2328 | DSf 1 | 580.5899 | 0.0091756 | -44959.9046 | DSf 1 | 755.5384 | 0.0082178 | -44189.9935
DSi 3 | 241.6691 | 0.011351 | -53149.4873 | DSi 3 | 254.7159 | 0.011338 | -50238.8673 | DSi 3 | 295.7234 | 0.011413 | -52330.8774
DSf 2 | 250.6 | 0.035977 | 120.887 | DSf 2 | 263.8333 | 0.036528 | 120.6474 | DSf 2 | 307.5182 | 0.032289 | 205.4548
DSi 4 | 226.5619 | 0.08 | -182.0103 | DSf 3 | 234.7 | 0.072242 | -271.9119 | DSf 3 | 269.2273 | 0.058002 | -541.5057
DSf 3 | 222.1 | 0.088172 | -182.0103 | DSi 4 | 234.7 | 0.08 | 0 | DSi 4 | 269.2273 | 0.08 | 0

## Yield Mechanism
Initial Computations (1st iteration)
[14 empty] | 2nd iteration |  |  | 2nd iteration
No. of Storey | Elevation [m] | θc [rad] | Δi [m] | mi [tonnes] | Δimi [mtonnes] | Fsys,i [kN] | Vsys,i [kN] | Vfr,i [kN] | Vinf,i [kN] | Vfr,i/VRfr,i | Vinf,i/VRinf,i | Vtrue [kN] | ΔV | δi [m] | Δi,comp [m] |  | No. of Storey | Elevation [m] | θi [rad] | Δi [m] | mi [tonnes] | Δimi [mtonnes] | Fi [kN] | Vi [kN] | Vfr,i [kN] | Vinf,i [kN] | Vfr,i/VRfr,i | Vinf,i/VRinf,i | Vtrue [kN] | ΔV | error (%)
3 | 8.75 | 0.0015 | 0.013125 | 67.2784 | 0.88303 | 363.341 | 363.341 | 21.2136 | 543.6918 | 0.15629 | 0.64541 | 564.9055 | -201.5644 | 0.0028944 | 0.01119 |  | 3 | 8.75 | 0.00096478 | 0.01119 | 67.2784 | 0.75287 | 340.0835 | 340.0835 | 13.6444 | 349.6967 | 0.10052 | 0.41512 | 363.341 | -23.2575 | -6.839%
2 | 5.75 | 0.0015 | 0.008625 | 67.2784 | 0.58028 | 238.767 | 602.108 | 24.2982 | 618.877 | 0.16348 | 0.73466 | 643.1753 | -41.0673 | 0.0042127 | 0.008296 |  | 2 | 5.75 | 0.0014042 | 0.008296 | 67.2784 | 0.55814 | 252.1219 | 592.2054 | 22.7468 | 579.3612 | 0.15304 | 0.68775 | 602.108 | -9.9026 | -1.672%
1 | 2.75 | 0.0015 | 0.004125 | 67.2784 | 0.27752 | 114.1929 | 716.3009 | 34.4286 | 689.1831 | 0.18253 | 0.81812 | 723.6118 | -7.3109 | 0.0040833 | 0.0040833 |  | 1 | 2.75 | 0.0014848 | 0.0040833 | 67.2784 | 0.27472 | 124.0955 | 716.3009 | 34.0808 | 682.2201 | 0.18069 | 0.80985 | 716.3009 | 0 | -1.587e-14%
0 | 0 | - | 0 | - | 0 | - | - | - | - | - | - | - | - | 0 | 0 |  | 0 | 0 | - | 0 | - | 0 | - | - | - | - | - | - | - | -
|  |  |  | SUM | 1.7408 | [15 empty] | SUM | 1.5857
| Capacity Information | [6 empty] | Load Factor
| Storey | VRfr,i [kN] | VRinf,i [kN] | VR,i [kN] | θsys,i [rad] | ksys,i [kN/m] |  | LF : | 716.3009
| 3 | 135.7333 | 842.4 | 875.2686 | 0.0023241 | 125534.5478
| 2 | 148.6333 | 842.4 | 875.4742 | 0.0020418 | 142927.8352
| 1 | 188.6182 | 842.4 | 884.4827 | 0.0018335 | 175421.041 | [7 empty] | 3rd iteration |  |  | 3rd iteration
[8 empty] | Div. Vb by | 1 |  |  |  |  | δi [m] | Δi,comp [m] |  | No. of Storey | Elevation [m] | θi [rad] | Δi [m] | mi [tonnes] | Δimi [mtonnes] | Fi [kN] | Vi [kN] | Vfr,i [kN] | Vinf,i [kN] | Vfr,i/VRfr,i | Vinf,i/VRinf,i | Vtrue [kN] | ΔV | error (%)
Guessed Shape Control
| Pick: | 1 | [11 empty] | 0.0027091 | 0.010936 |  | 3 | 8.75 | 0.00090303 | 0.010936 | 67.2784 | 0.73574 | 336.9774 | 336.9774 | 12.771 | 327.3125 | 0.094089 | 0.38855 | 340.0835 | -3.1061 | -0.9218%
| Linear |  | 1 | [10 empty] | 0.0041434 | 0.0082267 |  | 2 | 5.75 | 0.0013811 | 0.0082267 | 67.2784 | 0.55348 | 253.4993 | 590.4767 | 22.3727 | 569.8328 | 0.15052 | 0.67644 | 592.2054 | -1.7288 | -0.2928%
| Shear Frame |  | 2 | [10 empty] | 0.0040833 | 0.0040833 |  | 1 | 2.75 | 0.0014848 | 0.0040833 | 67.2784 | 0.27472 | 125.8242 | 716.3009 | 34.0808 | 682.2201 | 0.18069 | 0.80985 | 716.3009 | 0 | 0%
| Custom |  | 3 | [10 empty] | 0 | 0 |  | 0 | 0 | - | 0 | - | 0 | - | - | - | - | - | - | - | -
[21 empty] | SUM | 1.5639
Guess Control (1-2)
| θc [rad] : | 0.0015
Custom Shape (3)
| No. of Storey | Δi [m]
[14 empty] | 4th iteration |  |  | 4th iteration
| 3 | 0.018962 | [11 empty] | δi [m] | Δi,comp [m] |  | No. of Storey | Elevation [m] | θi [rad] | Δi [m] | mi [tonnes] | Δimi [mtonnes] | Fi [kN] | Vi [kN] | Vfr,i [kN] | Vinf,i [kN] | Vfr,i/VRfr,i | Vinf,i/VRinf,i | Vtrue [kN] | ΔV | error (%)
| 2 | 0.015746
| 1 | 0.010234 | [11 empty] | 0.0026843 | 0.010899 |  | 3 | 8.75 | 0.00089478 | 0.010899 | 67.2784 | 0.73326 | 336.5507 | 336.5507 | 12.6544 | 324.323 | 0.09323 | 0.385 | 336.9774 | -0.42669 | -0.1268%
[14 empty] | 0.0041313 | 0.0082146 |  | 2 | 5.75 | 0.0013771 | 0.0082146 | 67.2784 | 0.55267 | 253.6605 | 590.2112 | 22.3074 | 568.1693 | 0.15008 | 0.67446 | 590.4767 | -0.26543 | -0.04497%
[14 empty] | 0.0040833 | 0.0040833 |  | 1 | 2.75 | 0.0014848 | 0.0040833 | 67.2784 | 0.27472 | 126.0896 | 716.3009 | 34.0808 | 682.2201 | 0.18069 | 0.80985 | 716.3009 | 0 | 0%
[14 empty] | 0 | 0 |  | 0 | 0 | - | 0 | - | 0 | - | - | - | - | - | - | - | -
[21 empty] | SUM | 1.5607
[14 empty] | 5th iteration |  |  | 5th iteration
[14 empty] | δi [m] | Δi,comp [m] |  | No. of Storey | Elevation [m] | θi [rad] | Δi [m] | mi [tonnes] | Δimi [mtonnes] | Fi [kN] | Vi [kN] | Vfr,i [kN] | Vinf,i [kN] | Vfr,i/VRfr,i | Vinf,i/VRinf,i | Vtrue [kN] | ΔV | error (%)
[14 empty] | 0.0026809 | 0.010894 |  | 3 | 8.75 | 0.00089365 | 0.010894 | 67.2784 | 0.73291 | 336.4916 | 336.4916 | 12.6383 | 323.9124 | 0.093112 | 0.38451 | 336.5507 | -0.05912 | -0.01757%
[14 empty] | 0.0041294 | 0.0082128 |  | 2 | 5.75 | 0.0013765 | 0.0082128 | 67.2784 | 0.55254 | 253.681 | 590.1726 | 22.2973 | 567.9139 | 0.15002 | 0.67416 | 590.2112 | -0.038676 | -0.006553%
|  |  |  | Horizontal Force Pattern | [9 empty] | 0.0040833 | 0.0040833 |  | 1 | 2.75 | 0.0014848 | 0.0040833 | 67.2784 | 0.27472 | 126.1283 | 716.3009 | 34.0808 | 682.2201 | 0.18069 | 0.80985 | 716.3009 | 0 | -1.587e-14%
|  |  |  | Storey | Elevation (m) | Force (kN) | F/Vb | Norm. Force | [5 empty] | 0 | 0 |  | 0 | 0 | - | 0 | - | 0 | - | - | - | - | - | - | - | -
|  |  |  | 3 | 8.75 | 336.4834 | 0.46975 | 1 | [12 empty] | SUM | 1.5602
|  |  |  | 2 | 5.75 | 253.6837 | 0.35416 | 0.75393
|  |  |  | 1 | 2.75 | 126.1338 | 0.17609 | 0.37486
|  |  |  | 0 | 0 | 0 | 0 | 0
[14 empty] | 6th iteration |  |  | 6th iteration
[14 empty] | δi [m] | Δi,comp [m] |  | No. of Storey | Elevation [m] | θi [rad] | Δi [m] | mi [tonnes] | Δimi [mtonnes] | Fi [kN] | Vi [kN] | Vfr,i [kN] | Vinf,i [kN] | Vfr,i/VRfr,i | Vinf,i/VRinf,i | Vtrue [kN] | ΔV | error (%)
[14 empty] | 0.0026805 | 0.010893 |  | 3 | 8.75 | 0.00089349 | 0.010893 | 67.2784 | 0.73286 | 336.4834 | 336.4834 | 12.6361 | 323.8555 | 0.093095 | 0.38444 | 336.4916 | -0.0082192 | -0.002443%
[14 empty] | 0.0041292 | 0.0082125 |  | 2 | 5.75 | 0.0013764 | 0.0082125 | 67.2784 | 0.55252 | 253.6837 | 590.1671 | 22.2959 | 567.8767 | 0.15001 | 0.67412 | 590.1726 | -0.0055053 | -0.0009328%
[14 empty] | 0.0040833 | 0.0040833 |  | 1 | 2.75 | 0.0014848 | 0.0040833 | 67.2784 | 0.27472 | 126.1338 | 716.3009 | 34.0808 | 682.2201 | 0.18069 | 0.80985 | 716.3009 | 0 | 0%
[14 empty] | 0 | 0 |  | 0 | 0 | - | 0 | - | 0 | - | - | - | - | - | - | - | -
[20 empty] | Plotted | SUM | 1.5601
Load Factor
[14 empty] | LF: | 716.3009 | <---Iterate

## Post-yield Mechanism
Sway Potential Index | [6 empty] | 1st Point of the Pushover Curve | [12 empty] | Effective Height
Level | Sum of the strengths |  | Sway P. Index, Si | Sway Mechanism | Checks ! |  | Storey | Storey Height (m) | Elevation [m] | Δi [m] | δi [m] | θi [rad] | θframe,i [rad] | θinfill,i [rad] | μfr,i | μinf,i | Vi [kN] | MOT,i [kNm] | Vb [kN] | Storey | mi [tonnes] | Δimi [mtonnes] | Δimihi [m^2tonnes] | Heff. [m]
| Beam [kNm] | Column [kNm]
3 | 908 | 203.6 | 4.4597 | Column | > 1.00 | > 0.85 | 3 | 3 | 8.75 | 0.010893 | 0.0026805 | 0.00089349 | 0.0095976 | 0.0023241 | 0.093095 | 0.38444 | 336.4916 | 1009.4748 | 716.3071 | 3 | 67.2784 | 0.73286 | 6.4125 | 6.631
2 | 908 | 451 | 2.0133 | Column | > 1.00 | > 0.85 | 2 | 3 | 5.75 | 0.0082125 | 0.0041292 | 0.0013764 | 0.0091756 | 0.0020418 | 0.15001 | 0.67412 | 590.1726 | 2779.9925 |  | 2 | 67.2784 | 0.55252 | 3.177 | Keff. [kN/m]
1 | 908 | 523.8 | 1.7335 | Column | > 1.00 | > 0.85 | 1 | 2.75 | 2.75 | 0.0040833 | 0.0040833 | 0.0014848 | 0.0082178 | 0.0018335 | 0.18069 | 0.80985 | 716.3009 | 4749.8199 |  | 1 | 67.2784 | 0.27472 | 0.75548 | 65758.1589
[21 empty] | SUM | 1.5601 | 10.345 | meff. [tons]
178.4089
Teff. (sec.)
0.32728
Sway-Demand Index | [6 empty] | 2nd Point of the Pushover Curve | [12 empty] | Effective Height
Level | Storey Shear |  | Sway-D. Index, SDi | Sway Mechanism | Checks ! |  | Storey | Storey Height (m) | Elevation [m] | Δi [m] | δi [m] | θi [rad] | θframe,i [rad] | θinfill,i [rad] | μfr,i | μinf,i | Vi [kN] | MOT,i [kNm] | Vb [kN] | Storey | mi [tonnes] | Δimi [mtonnes] | Δimihi [m^2tonnes] | Heff. [m]
| Demand [kN] | Resistance [kN]
3 | 12.6361 | 135.7333 | 0.093095 | Column | < 1.00 | - | 3 | 3 | 8.75 | 0.010893 | 0.0026805 | 0.00089349 | 0.0095976 | 0.0023241 | 0.093095 | 0.38444 | 336.4916 | 1009.4748 | 716.3071 | 3 | 67.2784 | 0.73286 | 6.4125 | 6.631
2 | 22.2959 | 148.6333 | 0.15001 | Column | < 1.00 | - | 2 | 3 | 5.75 | 0.0082125 | 0.0041292 | 0.0013764 | 0.0091756 | 0.0020418 | 0.15001 | 0.67412 | 590.1726 | 2779.9925 |  | 2 | 67.2784 | 0.55252 | 3.177 | Keff. [kN/m]
1 | 34.0808 | 188.6182 | 0.18069 | Column | < 1.00 | - | 1 | 2.75 | 2.75 | 0.0040833 | 0.0040833 | 0.0014848 | 0.0082178 | 0.0018335 | 0.18069 | 0.80985 | 716.3009 | 4749.8199 |  | 1 | 67.2784 | 0.27472 | 0.75548 | 65758.1589
[21 empty] | SUM | 1.5601 | 10.345 | meff. [tons]
178.4089
Teff. (sec.)
0.32728
System Capacity Information | [6 empty] | 3rd Point of the Pushover Curve | [12 empty] | Effective Height
Storey | θD1fr,i [rad] | θD1inf,i [rad] | θsys,i [rad] | VRfr,i [kN] | VRinf,i [kN] | VRsys,i [kN] | Storey | Storey Height (m) | Elevation [m] | Δi [m] | δi [m] | θi [rad] | θframe,i [rad] | θinfill,i [rad] | μfr,i | μinf,i | Vi [kN] | MOT,i [kNm] | Vb [kN] | Storey | mi [tonnes] | Δimi [mtonnes] | Δimihi [m^2tonnes] | Heff. [m]
3 | 0.0095976 | 0.0023241 | 0.0023241 | 135.7333 | 842.4 | 875.2686
2 | 0.0091756 | 0.0020418 | 0.0020418 | 148.6333 | 842.4 | 875.4742 | 3 | 3 | 8.75 | 0.010893 | 0.0026805 | 0.00089349 | 0.0095976 | 0.0023241 | 0.093095 | 0.38444 | 336.4916 | 1009.4748 | 716.3071 | 3 | 67.2784 | 0.73286 | 6.4125 | 6.631
1 | 0.0082178 | 0.0018335 | 0.0018335 | 188.6182 | 842.4 | 884.4827 | 2 | 3 | 5.75 | 0.0082125 | 0.0041292 | 0.0013764 | 0.0091756 | 0.0020418 | 0.15001 | 0.67412 | 590.1726 | 2779.9925 |  | 2 | 67.2784 | 0.55252 | 3.177 | Keff. [kN/m]
[7 empty] | 1 | 2.75 | 2.75 | 0.0040833 | 0.0040833 | 0.0014848 | 0.0082178 | 0.0018335 | 0.18069 | 0.80985 | 716.3009 | 4749.8199 |  | 1 | 67.2784 | 0.27472 | 0.75548 | 65758.1589
[21 empty] | SUM | 1.5601 | 10.345 | meff. [tons]
178.4089
Teff. (sec.)
0.32728
Pushover Curve (DBA) |  |  | Str. Stiffness [kN/m] |  |  |  | 4th Point of the Pushover Curve | [12 empty] | Effective Height
No | Vb [kN] | Roof Disp. [m] | DBA | WeakSingle | Error (%) |  | Storey | Storey Height (m) | Elevation [m] | Δi [m] | δi [m] | θi [rad] | θframe,i [rad] | θinfill,i [rad] | μfr,i | μinf,i | Vi [kN] | MOT,i [kNm] | Vb [kN] | Storey | mi [tonnes] | Δimi [mtonnes] | Δimihi [m^2tonnes] | Heff. [m]
0 | 0 | 0 | N.A. |  | N.A.
1 | -716.3071 | 0.010893 | 65758.729 | 66712.874 | 1.4302 |  | 3 | 3 | 8.75 | 0.010893 | 0.0026805 | 0.00089349 | 0.0095976 | 0.0023241 | 0.093095 | 0.38444 | 336.4916 | 1009.4748 | 716.3071 | 3 | 67.2784 | 0.73286 | 6.4125 | 6.631
2 | -716.3071 | 0.010893 | #DIV/0! |  |  |  | 2 | 3 | 5.75 | 0.0082125 | 0.0041292 | 0.0013764 | 0.0091756 | 0.0020418 | 0.15001 | 0.67412 | 590.1726 | 2779.9925 |  | 2 | 67.2784 | 0.55252 | 3.177 | Keff. [kN/m]
3 | -716.3071 | 0.010893 | #DIV/0! |  |  |  | 1 | 2.75 | 2.75 | 0.0040833 | 0.0040833 | 0.0014848 | 0.0082178 | 0.0018335 | 0.18069 | 0.80985 | 716.3009 | 4749.8199 |  | 1 | 67.2784 | 0.27472 | 0.75548 | 65758.1589
4 | -716.3071 | 0.010893 | #DIV/0! | 20343.1551 | #DIV/0! | [15 empty] | SUM | 1.5601 | 10.345 | meff. [tons]
5 | -716.3071 | 0.010893 | [21 empty] | 178.4089
6 | -716.3071 | 0.010893 | #DIV/0! | [20 empty] | Teff. (sec.)
7 | -716.3071 | 0.010893 | #DIV/0! | [20 empty] | 0.32728
8 | -716.3071 | 0.010893 | #DIV/0!
9 | -716.3071 | 0.010893 | #DIV/0! |  |  |  | 5th Point of the Pushover Curve | [12 empty] | Effective Height
10 | -716.3071 | 0.010893 | #DIV/0! |  |  |  | Storey | Storey Height (m) | Elevation [m] | Δi [m] | δi [m] | θi [rad] | θframe,i [rad] | θinfill,i [rad] | μfr,i | μinf,i | Vi [kN] | MOT,i [kNm] | Vb [kN] | Storey | mi [tonnes] | Δimi [mtonnes] | Δimihi [m^2tonnes] | Heff. [m]
11 | -716.3071 | 0.010893 | #DIV/0!
12 | -716.3071 | 0.010893 | #DIV/0! |  |  |  | 3 | 3 | 8.75 | 0.010893 | 0.0026805 | 0.00089349 | 0.0095976 | 0.0023241 | 0.093095 | 0.38444 | 336.4916 | 1009.4748 | 716.3071 | 3 | 67.2784 | 0.73286 | 6.4125 | 6.631
13 | -716.3071 | 0.010893 | #DIV/0! |  |  |  | 2 | 3 | 5.75 | 0.0082125 | 0.0041292 | 0.0013764 | 0.0091756 | 0.0020418 | 0.15001 | 0.67412 | 590.1726 | 2779.9925 |  | 2 | 67.2784 | 0.55252 | 3.177 | Keff. [kN/m]
14 | -716.3071 | 0.010893 | #DIV/0! |  |  |  | 1 | 2.75 | 2.75 | 0.0040833 | 0.0040833 | 0.0014848 | 0.0082178 | 0.0018335 | 0.18069 | 0.80985 | 716.3009 | 4749.8199 |  | 1 | 67.2784 | 0.27472 | 0.75548 | 65758.1589
15 | -716.3071 | 0.010893 | #DIV/0! | [17 empty] | SUM | 1.5601 | 10.345 | meff. [tons]
16 | -716.3071 | 0.010893 | #DIV/0! | [20 empty] | 178.4089
17 | -716.3071 | 0.010893 | #DIV/0! | [20 empty] | Teff. (sec.)
18 | -716.3071 | 0.010893 | #DIV/0! | [20 empty] | 0.32728
19 | -716.3071 | 0.010893 | #DIV/0!
20 | -716.3071 | 0.010893 | #DIV/0! |  |  |  | 6th Point of the Pushover Curve | [12 empty] | Effective Height
[7 empty] | Storey | Storey Height (m) | Elevation [m] | Δi [m] | δi [m] | θi [rad] | θframe,i [rad] | θinfill,i [rad] | μfr,i | μinf,i | Vi [kN] | MOT,i [kNm] | Vb [kN] | Storey | mi [tonnes] | Δimi [mtonnes] | Δimihi [m^2tonnes] | Heff. [m]
[7 empty] | 3 | 3 | 8.75 | 0.010893 | 0.0026805 | 0.00089349 | 0.0095976 | 0.0023241 | 0.093095 | 0.38444 | 336.4916 | 1009.4748 | 716.3071 | 3 | 67.2784 | 0.73286 | 6.4125 | 6.631
[7 empty] | 2 | 3 | 5.75 | 0.0082125 | 0.0041292 | 0.0013764 | 0.0091756 | 0.0020418 | 0.15001 | 0.67412 | 590.1726 | 2779.9925 |  | 2 | 67.2784 | 0.55252 | 3.177 | Keff. [kN/m]
[7 empty] | 1 | 2.75 | 2.75 | 0.0040833 | 0.0040833 | 0.0014848 | 0.0082178 | 0.0018335 | 0.18069 | 0.80985 | 716.3009 | 4749.8199 |  | 1 | 67.2784 | 0.27472 | 0.75548 | 65758.1589
[21 empty] | SUM | 1.5601 | 10.345 | meff. [tons]
178.4089
Teff. (sec.)
0.32728
[7 empty] | 7th Point of the Pushover Curve | [12 empty] | Effective Height
[7 empty] | Storey | Storey Height (m) | Elevation [m] | Δi [m] | δi [m] | θi [rad] | θframe,i [rad] | θinfill,i [rad] | μfr,i | μinf,i | Vi [kN] | MOT,i [kNm] | Vb [kN] | Storey | mi [tonnes] | Δimi [mtonnes] | Δimihi [m^2tonnes] | Heff. [m]
[7 empty] | 3 | 3 | 8.75 | 0.010893 | 0.0026805 | 0.00089349 | 0.0095976 | 0.0023241 | 0.093095 | 0.38444 | 336.4916 | 1009.4748 | 716.3071 | 3 | 67.2784 | 0.73286 | 6.4125 | 6.631
[7 empty] | 2 | 3 | 5.75 | 0.0082125 | 0.0041292 | 0.0013764 | 0.0091756 | 0.0020418 | 0.15001 | 0.67412 | 590.1726 | 2779.9925 |  | 2 | 67.2784 | 0.55252 | 3.177 | Keff. [kN/m]
[7 empty] | 1 | 2.75 | 2.75 | 0.0040833 | 0.0040833 | 0.0014848 | 0.0082178 | 0.0018335 | 0.18069 | 0.80985 | 716.3009 | 4749.8199 |  | 1 | 67.2784 | 0.27472 | 0.75548 | 65758.1589
[21 empty] | SUM | 1.5601 | 10.345 | meff. [tons]
178.4089
Teff. (sec.)
0.32728
[7 empty] | 8th Point of the Pushover Curve | [12 empty] | Effective Height
[7 empty] | Storey | Storey Height (m) | Elevation [m] | Δi [m] | δi [m] | θi [rad] | θframe,i [rad] | θinfill,i [rad] | μfr,i | μinf,i | Vi [kN] | MOT,i [kNm] | Vb [kN] | Storey | mi [tonnes] | Δimi [mtonnes] | Δimihi [m^2tonnes] | Heff. [m]
[7 empty] | 3 | 3 | 8.75 | 0.010893 | 0.0026805 | 0.00089349 | 0.0095976 | 0.0023241 | 0.093095 | 0.38444 | 336.4916 | 1009.4748 | 716.3071 | 3 | 67.2784 | 0.73286 | 6.4125 | 6.631
[7 empty] | 2 | 3 | 5.75 | 0.0082125 | 0.0041292 | 0.0013764 | 0.0091756 | 0.0020418 | 0.15001 | 0.67412 | 590.1726 | 2779.9925 |  | 2 | 67.2784 | 0.55252 | 3.177 | Keff. [kN/m]
[7 empty] | 1 | 2.75 | 2.75 | 0.0040833 | 0.0040833 | 0.0014848 | 0.0082178 | 0.0018335 | 0.18069 | 0.80985 | 716.3009 | 4749.8199 |  | 1 | 67.2784 | 0.27472 | 0.75548 | 65758.1589
[21 empty] | SUM | 1.5601 | 10.345 | meff. [tons]
178.4089
Teff. (sec.)
0.32728
[7 empty] | 9th Point of the Pushover Curve | [12 empty] | Effective Height
[7 empty] | Storey | Storey Height (m) | Elevation [m] | Δi [m] | δi [m] | θi [rad] | θframe,i [rad] | θinfill,i [rad] | μfr,i | μinf,i | Vi [kN] | MOT,i [kNm] | Vb [kN] | Storey | mi [tonnes] | Δimi [mtonnes] | Δimihi [m^2tonnes] | Heff. [m]
[7 empty] | 3 | 3 | 8.75 | 0.010893 | 0.0026805 | 0.00089349 | 0.0095976 | 0.0023241 | 0.093095 | 0.38444 | 336.4916 | 1009.4748 | 716.3071 | 3 | 67.2784 | 0.73286 | 6.4125 | 6.631
[7 empty] | 2 | 3 | 5.75 | 0.0082125 | 0.0041292 | 0.0013764 | 0.0091756 | 0.0020418 | 0.15001 | 0.67412 | 590.1726 | 2779.9925 |  | 2 | 67.2784 | 0.55252 | 3.177 | Keff. [kN/m]
[7 empty] | 1 | 2.75 | 2.75 | 0.0040833 | 0.0040833 | 0.0014848 | 0.0082178 | 0.0018335 | 0.18069 | 0.80985 | 716.3009 | 4749.8199 |  | 1 | 67.2784 | 0.27472 | 0.75548 | 65758.1589
[21 empty] | SUM | 1.5601 | 10.345 | meff. [tons]
178.4089
Teff. (sec.)
0.32728
[7 empty] | 10th Point of the Pushover Curve | [12 empty] | Effective Height
[7 empty] | Storey | Storey Height (m) | Elevation [m] | Δi [m] | δi [m] | θi [rad] | θframe,i [rad] | θinfill,i [rad] | μfr,i | μinf,i | Vi [kN] | MOT,i [kNm] | Vb [kN] | Storey | mi [tonnes] | Δimi [mtonnes] | Δimihi [m^2tonnes] | Heff. [m]
[7 empty] | 3 | 3 | 8.75 | 0.010893 | 0.0026805 | 0.00089349 | 0.0095976 | 0.0023241 | 0.093095 | 0.38444 | 336.4916 | 1009.4748 | 716.3071 | 3 | 67.2784 | 0.73286 | 6.4125 | 6.631
[7 empty] | 2 | 3 | 5.75 | 0.0082125 | 0.0041292 | 0.0013764 | 0.0091756 | 0.0020418 | 0.15001 | 0.67412 | 590.1726 | 2779.9925 |  | 2 | 67.2784 | 0.55252 | 3.177 | Keff. [kN/m]
[7 empty] | 1 | 2.75 | 2.75 | 0.0040833 | 0.0040833 | 0.0014848 | 0.0082178 | 0.0018335 | 0.18069 | 0.80985 | 716.3009 | 4749.8199 |  | 1 | 67.2784 | 0.27472 | 0.75548 | 65758.1589
[21 empty] | SUM | 1.5601 | 10.345 | meff. [tons]
178.4089
Teff. (sec.)
0.32728
[7 empty] | 11th Point of the Pushover Curve | [12 empty] | Effective Height
[7 empty] | Storey | Storey Height (m) | Elevation [m] | Δi [m] | δi [m] | θi [rad] | θframe,i [rad] | θinfill,i [rad] | μfr,i | μinf,i | Vi [kN] | MOT,i [kNm] | Vb [kN] | Storey | mi [tonnes] | Δimi [mtonnes] | Δimihi [m^2tonnes] | Heff. [m]
[7 empty] | 3 | 3 | 8.75 | 0.010893 | 0.0026805 | 0.00089349 | 0.0095976 | 0.0023241 | 0.093095 | 0.38444 | 336.4916 | 1009.4748 | 716.3071 | 3 | 67.2784 | 0.73286 | 6.4125 | 6.631
[7 empty] | 2 | 3 | 5.75 | 0.0082125 | 0.0041292 | 0.0013764 | 0.0091756 | 0.0020418 | 0.15001 | 0.67412 | 590.1726 | 2779.9925 |  | 2 | 67.2784 | 0.55252 | 3.177 | Keff. [kN/m]
[7 empty] | 1 | 2.75 | 2.75 | 0.0040833 | 0.0040833 | 0.0014848 | 0.0082178 | 0.0018335 | 0.18069 | 0.80985 | 716.3009 | 4749.8199 |  | 1 | 67.2784 | 0.27472 | 0.75548 | 65758.1589
[21 empty] | SUM | 1.5601 | 10.345 | meff. [tons]
178.4089
Teff. (sec.)
0.32728
Displaced Shapes (OpenSees) | [6 empty] | 12th Point of the Pushover Curve | [12 empty] | Effective Height
Elevation | Storey | Base Shear |  |  |  |  | Storey | Storey Height (m) | Elevation [m] | Δi [m] | δi [m] | θi [rad] | θframe,i [rad] | θinfill,i [rad] | μfr,i | μinf,i | Vi [kN] | MOT,i [kNm] | Vb [kN] | Storey | mi [tonnes] | Δimi [mtonnes] | Δimihi [m^2tonnes] | Heff. [m]
|  | -716.3009 | -1162.1665 | -1021.3403 | -573.7259 | Const.
8.75 | 3 | 0.010037 | 0.025024 | 0.035024 | 0.050021 | 0.00044534 | 3 | 3 | 8.75 | 0.010893 | 0.0026805 | 0.00089349 | 0.0095976 | 0.0023241 | 0.093095 | 0.38444 | 336.4916 | 1009.4748 | 716.3071 | 3 | 67.2784 | 0.73286 | 6.4125 | 6.631
5.75 | 2 | 0.0075865 | 0.020958 | 0.031275 | 0.047359 | 0.00051004 | 2 | 3 | 5.75 | 0.0082125 | 0.0041292 | 0.0013764 | 0.0091756 | 0.0020418 | 0.15001 | 0.67412 | 590.1726 | 2779.9925 |  | 2 | 67.2784 | 0.55252 | 3.177 | Keff. [kN/m]
2.75 | 1 | 0.0037488 | 0.011756 | 0.022335 | 0.040935 | 0.00031751 | 1 | 2.75 | 2.75 | 0.0040833 | 0.0040833 | 0.0014848 | 0.0082178 | 0.0018335 | 0.18069 | 0.80985 | 716.3009 | 4749.8199 |  | 1 | 67.2784 | 0.27472 | 0.75548 | 65758.1589
0 | 0 | 0 | 0 | 0 | 0 | 0 | [14 empty] | SUM | 1.5601 | 10.345 | meff. [tons]
178.4089
Teff. (sec.)
0.32728
Displaced Shapes | [6 empty] | 13th Point of the Pushover Curve | [12 empty] | Effective Height
Storey | LS1 Δi | LS2 Δi | LS3 Δi | LS4 Δi | LS5 Δi | LS6 Δi | Storey | Storey Height (m) | Elevation [m] | Δi [m] | δi [m] | θi [rad] | θframe,i [rad] | θinfill,i [rad] | μfr,i | μinf,i | Vi [kN] | MOT,i [kNm] | Vb [kN] | Storey | mi [tonnes] | Δimi [mtonnes] | Δimihi [m^2tonnes] | Heff. [m]
3 | 0.010448 | 0.010448 | 0.010448 | 0.010448 | 0.010448 | 0.010448 | 3 | 3 | 8.75 | 0.010893 | 0.0026805 | 0.00089349 | 0.0095976 | 0.0023241 | 0.093095 | 0.38444 | 336.4916 | 1009.4748 | 716.3071 | 3 | 67.2784 | 0.73286 | 6.4125 | 6.631
2 | 0.0077024 | 0.0077024 | 0.0077024 | 0.0077024 | 0.0077024 | 0.0077024 | 2 | 3 | 5.75 | 0.0082125 | 0.0041292 | 0.0013764 | 0.0091756 | 0.0020418 | 0.15001 | 0.67412 | 590.1726 | 2779.9925 |  | 2 | 67.2784 | 0.55252 | 3.177 | Keff. [kN/m]
1 | 0.0037658 | 0.0037658 | 0.0037658 | 0.0037658 | 0.0037658 | 0.0037658 | 1 | 2.75 | 2.75 | 0.0040833 | 0.0040833 | 0.0014848 | 0.0082178 | 0.0018335 | 0.18069 | 0.80985 | 716.3009 | 4749.8199 |  | 1 | 67.2784 | 0.27472 | 0.75548 | 65758.1589
0 | 0 | 0 | 0 | 0 | 0 | 0 | [14 empty] | SUM | 1.5601 | 10.345 | meff. [tons]
178.4089
Teff. (sec.)
0.32728
[7 empty] | 14th Point of the Pushover Curve | [12 empty] | Effective Height
[7 empty] | Storey | Storey Height (m) | Elevation [m] | Δi [m] | δi [m] | θi [rad] | θframe,i [rad] | θinfill,i [rad] | μfr,i | μinf,i | Vi [kN] | MOT,i [kNm] | Vb [kN] | Storey | mi [tonnes] | Δimi [mtonnes] | Δimihi [m^2tonnes] | Heff. [m]
[7 empty] | 3 | 3 | 8.75 | 0.010893 | 0.0026805 | 0.00089349 | 0.0095976 | 0.0023241 | 0.093095 | 0.38444 | 336.4916 | 1009.4748 | 716.3071 | 3 | 67.2784 | 0.73286 | 6.4125 | 6.631
[7 empty] | 2 | 3 | 5.75 | 0.0082125 | 0.0041292 | 0.0013764 | 0.0091756 | 0.0020418 | 0.15001 | 0.67412 | 590.1726 | 2779.9925 |  | 2 | 67.2784 | 0.55252 | 3.177 | Keff. [kN/m]
[7 empty] | 1 | 2.75 | 2.75 | 0.0040833 | 0.0040833 | 0.0014848 | 0.0082178 | 0.0018335 | 0.18069 | 0.80985 | 716.3009 | 4749.8199 |  | 1 | 67.2784 | 0.27472 | 0.75548 | 65758.1589
[21 empty] | SUM | 1.5601 | 10.345 | meff. [tons]
178.4089
Teff. (sec.)
0.32728
[7 empty] | 15th Point of the Pushover Curve | [12 empty] | Effective Height
[7 empty] | Storey | Storey Height (m) | Elevation [m] | Δi [m] | δi [m] | θi [rad] | θframe,i [rad] | θinfill,i [rad] | μfr,i | μinf,i | Vi [kN] | MOT,i [kNm] | Vb [kN] | Storey | mi [tonnes] | Δimi [mtonnes] | Δimihi [m^2tonnes] | Heff. [m]
[7 empty] | 3 | 3 | 8.75 | 0.010893 | 0.0026805 | 0.00089349 | 0.0095976 | 0.0023241 | 0.093095 | 0.38444 | 336.4916 | 1009.4748 | 716.3071 | 3 | 67.2784 | 0.73286 | 6.4125 | 6.631
[7 empty] | 2 | 3 | 5.75 | 0.0082125 | 0.0041292 | 0.0013764 | 0.0091756 | 0.0020418 | 0.15001 | 0.67412 | 590.1726 | 2779.9925 |  | 2 | 67.2784 | 0.55252 | 3.177 | Keff. [kN/m]
[7 empty] | 1 | 2.75 | 2.75 | 0.0040833 | 0.0040833 | 0.0014848 | 0.0082178 | 0.0018335 | 0.18069 | 0.80985 | 716.3009 | 4749.8199 |  | 1 | 67.2784 | 0.27472 | 0.75548 | 65758.1589
[21 empty] | SUM | 1.5601 | 10.345 | meff. [tons]
178.4089
Teff. (sec.)
0.32728
[7 empty] | 16th Point of the Pushover Curve | [12 empty] | Effective Height
[7 empty] | Storey | Storey Height (m) | Elevation [m] | Δi [m] | δi [m] | θi [rad] | θframe,i [rad] | θinfill,i [rad] | μfr,i | μinf,i | Vi [kN] | MOT,i [kNm] | Vb [kN] | Storey | mi [tonnes] | Δimi [mtonnes] | Δimihi [m^2tonnes] | Heff. [m]
[7 empty] | 3 | 3 | 8.75 | 0.010893 | 0.0026805 | 0.00089349 | 0.0095976 | 0.0023241 | 0.093095 | 0.38444 | 336.4916 | 1009.4748 | 716.3071 | 3 | 67.2784 | 0.73286 | 6.4125 | 6.631
[7 empty] | 2 | 3 | 5.75 | 0.0082125 | 0.0041292 | 0.0013764 | 0.0091756 | 0.0020418 | 0.15001 | 0.67412 | 590.1726 | 2779.9925 |  | 2 | 67.2784 | 0.55252 | 3.177 | Keff. [kN/m]
[7 empty] | 1 | 2.75 | 2.75 | 0.0040833 | 0.0040833 | 0.0014848 | 0.0082178 | 0.0018335 | 0.18069 | 0.80985 | 716.3009 | 4749.8199 |  | 1 | 67.2784 | 0.27472 | 0.75548 | 65758.1589
[21 empty] | SUM | 1.5601 | 10.345 | meff. [tons]
178.4089
Teff. (sec.)
0.32728
[7 empty] | 17th Point of the Pushover Curve | [12 empty] | Effective Height
[7 empty] | Storey | Storey Height (m) | Elevation [m] | Δi [m] | δi [m] | θi [rad] | θframe,i [rad] | θinfill,i [rad] | μfr,i | μinf,i | Vi [kN] | MOT,i [kNm] | Vb [kN] | Storey | mi [tonnes] | Δimi [mtonnes] | Δimihi [m^2tonnes] | Heff. [m]
[7 empty] | 3 | 3 | 8.75 | 0.010893 | 0.0026805 | 0.00089349 | 0.0095976 | 0.0023241 | 0.093095 | 0.38444 | 336.4916 | 1009.4748 | 716.3071 | 3 | 67.2784 | 0.73286 | 6.4125 | 6.631
[7 empty] | 2 | 3 | 5.75 | 0.0082125 | 0.0041292 | 0.0013764 | 0.0091756 | 0.0020418 | 0.15001 | 0.67412 | 590.1726 | 2779.9925 |  | 2 | 67.2784 | 0.55252 | 3.177 | Keff. [kN/m]
[7 empty] | 1 | 2.75 | 2.75 | 0.0040833 | 0.0040833 | 0.0014848 | 0.0082178 | 0.0018335 | 0.18069 | 0.80985 | 716.3009 | 4749.8199 |  | 1 | 67.2784 | 0.27472 | 0.75548 | 65758.1589
[21 empty] | SUM | 1.5601 | 10.345 | meff. [tons]
| LS1 Δi: Normalized Shapes | [17 empty] | 178.4089
| Storey | LS6 Δi | -716.3009 | error (%) | [19 empty] | Teff. (sec.)
0.32728 | bar: LS2 Δi to LS3 Δi
| 3 | 1 | 1 | 0%
| 2 | 0.73724 | 0.75585 | 2.462% |  |  | 18th Point of the Pushover Curve | [12 empty] | Effective Height
| 1 | 0.36045 | 0.3735 | 3.494% |  |  | Storey | Storey Height (m) | Elevation [m] | Δi [m] | δi [m] | θi [rad] | θframe,i [rad] | θinfill,i [rad] | μfr,i | μinf,i | Vi [kN] | MOT,i [kNm] | Vb [kN] | Storey | mi [tonnes] | Δimi [mtonnes] | Δimihi [m^2tonnes] | Heff. [m]
| 0 | 0 | 0 | 0%
[7 empty] | 3 | 3 | 8.75 | 0.010893 | 0.0026805 | 0.00089349 | 0.0095976 | 0.0023241 | 0.093095 | 0.38444 | 336.4916 | 1009.4748 | 716.3071 | 3 | 67.2784 | 0.73286 | 6.4125 | 6.631
[7 empty] | 2 | 3 | 5.75 | 0.0082125 | 0.0041292 | 0.0013764 | 0.0091756 | 0.0020418 | 0.15001 | 0.67412 | 590.1726 | 2779.9925 |  | 2 | 67.2784 | 0.55252 | 3.177 | Keff. [kN/m]
[7 empty] | 1 | 2.75 | 2.75 | 0.0040833 | 0.0040833 | 0.0014848 | 0.0082178 | 0.0018335 | 0.18069 | 0.80985 | 716.3009 | 4749.8199 |  | 1 | 67.2784 | 0.27472 | 0.75548 | 65758.1589
[21 empty] | SUM | 1.5601 | 10.345 | meff. [tons]
178.4089
Teff. (sec.)
0.32728
[7 empty] | 19th Point of the Pushover Curve | [12 empty] | Effective Height
[7 empty] | Storey | Storey Height (m) | Elevation [m] | Δi [m] | δi [m] | θi [rad] | θframe,i [rad] | θinfill,i [rad] | μfr,i | μinf,i | Vi [kN] | MOT,i [kNm] | Vb [kN] | Storey | mi [tonnes] | Δimi [mtonnes] | Δimihi [m^2tonnes] | Heff. [m]
[7 empty] | 3 | 3 | 8.75 | 0.010893 | 0.0026805 | 0.00089349 | 0.0095976 | 0.0023241 | 0.093095 | 0.38444 | 336.4916 | 1009.4748 | 716.3071 | 3 | 67.2784 | 0.73286 | 6.4125 | 6.631
[7 empty] | 2 | 3 | 5.75 | 0.0082125 | 0.0041292 | 0.0013764 | 0.0091756 | 0.0020418 | 0.15001 | 0.67412 | 590.1726 | 2779.9925 |  | 2 | 67.2784 | 0.55252 | 3.177 | Keff. [kN/m]
[7 empty] | 1 | 2.75 | 2.75 | 0.0040833 | 0.0040833 | 0.0014848 | 0.0082178 | 0.0018335 | 0.18069 | 0.80985 | 716.3009 | 4749.8199 |  | 1 | 67.2784 | 0.27472 | 0.75548 | 65758.1589
[21 empty] | SUM | 1.5601 | 10.345 | meff. [tons]
178.4089
Teff. (sec.)
0.32728
[7 empty] | 20th Point of the Pushover Curve | [12 empty] | Effective Height
[7 empty] | Storey | Storey Height (m) | Elevation [m] | Δi [m] | δi [m] | θi [rad] | θframe,i [rad] | θinfill,i [rad] | μfr,i | μinf,i | Vi [kN] | MOT,i [kNm] | Vb [kN] | Storey | mi [tonnes] | Δimi [mtonnes] | Δimihi [m^2tonnes] | Heff. [m]
[7 empty] | 3 | 3 | 8.75 | 0.010893 | 0.0026805 | 0.00089349 | 0.0095976 | 0.0023241 | 0.093095 | 0.38444 | 336.4916 | 1009.4748 | 716.3071 | 3 | 67.2784 | 0.73286 | 6.4125 | 6.631
[7 empty] | 2 | 3 | 5.75 | 0.0082125 | 0.0041292 | 0.0013764 | 0.0091756 | 0.0020418 | 0.15001 | 0.67412 | 590.1726 | 2779.9925 |  | 2 | 67.2784 | 0.55252 | 3.177 | Keff. [kN/m]
[7 empty] | 1 | 2.75 | 2.75 | 0.0040833 | 0.0040833 | 0.0014848 | 0.0082178 | 0.0018335 | 0.18069 | 0.80985 | 716.3009 | 4749.8199 |  | 1 | 67.2784 | 0.27472 | 0.75548 | 65758.1589
[21 empty] | SUM | 1.5601 | 10.345 | meff. [tons]
178.4089
Teff. (sec.)
0.32728
[7 empty] | Storey Stiffnesses (OpenSees) | [7 empty] | Proposed | Error (%)
[7 empty] | Storey | Load Coeff. | Cumul. L. Coeff. | Storey Disp. (m) | Base Shear (kN) | K1 (kN/m) | Frame Cont. (kN/m) | Infill Cont. (kN/m) | Infill Cont. (kN/m)
[7 empty] | 3 | 0.5 | 0.5 | 0.0020728 | 288.0662 | 138971.7441 | 6055.3598 | 132916.3842 | 120820.4063 | 9.1%
[7 empty] | 2 | 0.33333 | 0.83333 | 0.0032926 | 480.1103 | 145816.2823 | 6663.5282 | 139152.7541 | 137528.2252 | 1.167%
[7 empty] | 1 | 0.16667 | 1 | 0.0032706 | 576.1324 | 176155.4888 | 11304.9688 | 164850.52 | 167074.7023 | -1.349%
[7 empty] | Structure Stiffness (kN/m) | 0 | 0 | 0.008636 | 576.1324 | 66712.874
[8 empty] | Storey Disp. (m) | Base Shear (kN) | K2 (kN/m) | Infill Cont. (kN/m) | Error (%) | Storey Disp. (m) | Base Shear (kN) | K3 (kN/m) | Error (%)
[8 empty] | 0.0007726 | 105.9085 | 137080.6368 | 131025.277 | 7.788% | -0.0005437 | -111.8031 | 205633.8054 | -70.2%
[8 empty] | 0.0041249 | 176.5142 | 42792.0393 | 36128.5111 | -280.7% | -0.0012412 | -186.3385 | 150127.699 | -9.161%
[8 empty] | 0.0055147 | 211.817 | 38409.7326 | 27104.7638 | -516.4% | 0.0095835 | -223.6062 | -23332.4151 | 114%
[7 empty] | Structure Stiffness (kN/m) |  | 0.010412 | 211.817 | 20343.1551 |  | 0.0077986 | -223.6062 | -28672.6079