## Structural Information
| Model Configuration | [10 empty] | Geometry & Masses
[12 empty] | No. of Storey | Elevation (m) | Storey Height (m) | Distribution of Masses (tonnes) | [7 empty] | No. of Bay | Length (m)
[15 empty] | Col 1 | Col 2 | Col 3 | Col 4 | Col 5 | Col 6 | Storey
[12 empty] | 3 | 8.75 | 3 | 6.3073 | 12.615 | 12.615 | 12.615 | 12.615 | 6.3073 | 63.0746 |  | 5 | 4.5
[12 empty] | 2 | 5.75 | 3 | 6.7278 | 13.4557 | 13.4557 | 13.4557 | 13.4557 | 6.7278 | 67.2784 |  | 4 | 2
[12 empty] | 1 | 2.75 | 2.75 | 6.7278 | 13.4557 | 13.4557 | 13.4557 | 13.4557 | 6.7278 | 67.2784 |  | 3 | 4.5
[12 empty] | Base | 0 | 0 | 0 | 0 | 0 | 0 | 0 | 0 | 0 |  | 2 | 2
[23 empty] | 1 | 4.5
| 1113 | 5113 | 1213 | 5213 | 1313 | 5313 | 1413 | 5413 | 1513 | 5513 | 1613
| 7113 |  | 7213 |  | 7313 |  | 7413 |  | 7513 |  | 7613
[12 empty] | Section Properties | [14 empty] | Infill Properties
| 1112 | 5112 | 1212 | 5212 | 1312 | 5312 | 1412 | 5412 | 1512 | 5512 | 1612
| 7112 |  | 7212 |  | 7312 |  | 7412 |  | 7512 |  | 7612 | Beam | [14 empty] | Mech. Props. of the Infills (Weak) (Hak et al., 2012)
[12 empty] | Dimensions (mm) |  | Long. Reinforcement | Distribution of Masses (tonnes) Col 4: Trans. Reinforcement |  |  | Concrete |  | Rebar |  | Ewh [MPa] | 991 | fws [MPa] | 0.55 | tw [mm] | 80
| 1111 | 5111 | 1211 | 5211 | 1311 | 5311 | 1411 | 5411 | 1511 | 5511 | 1611 | Height | 500 | Pos. | Qty. | Dia. (mm) | Area | Pos. |  |  | Dia. (mm) | Spacing (mm) | Fc (Mpa) | 19.6 | Fy (Mpa) | 372 | Ewv [MPa] | 1873 | fwu [MPa] | 0.44 | σv | 0
| 7111 |  | 7211 |  | 7311 |  | 7411 |  | 7511 |  | 7611 | Width | 350 | Top | 4 | 16 | 804.2477 | Along H. |  |  | 6 | 100 | εco | 0.0018068 | εy | 0.00186 | Gw [MPa] | 1089 | fwv [MPa] | 2.02 | v | 0.2
[12 empty] | Cover | 20 | Bottom | Distribution of Masses (tonnes) Col 1: 2; Distribution of Masses (tonnes) Col 2: 16; Distribution of Masses (tonnes) Col 3: 402.1239 |  |  | εcu | 0.0038 | εu |  | Ec [MPa] | 21696 | fwh [MPa] | 1.8 | W [kN/m^3] | 6.87
| 1110 |  | 1210 |  | 1310 |  | 1410 |  | 1510 |  | 1610 | Column 1
[12 empty] | Dimensions (mm) |  | Long. Reinforcement | Distribution of Masses (tonnes) Col 4: Trans. Reinforcement |  |  | Concrete |  | Rebar |  | Mech. Props. of the Infills (Medium) (Hak et al., 2012)
[12 empty] | Height | 250 | Pos. | Qty. | Dia. (mm) | Area | Pos. |  |  | Dia. (mm) | Spacing (mm) | Fc (Mpa) | 19.6 | Fy (Mpa) | 372 | Ewh [MPa] | 991 | fws [MPa] | 0.31 | tw [mm] | 240
[12 empty] | Width | 250 | Section | 4 | 16 | 804.2477 | Along H. |  |  | 6 | 100 | εco | 0.0018068 | εy | 0.00186 | Ewv [MPa] | 1873 | fwu [MPa] | 0.25 | σv | 0
[12 empty] | Cover | 20 |  | Distribution of Masses (tonnes) Col 3: 0 |  |  | εcu | 0.0038 | εu |  | Gw [MPa] | 1089 | fwv [MPa] | 1.5 | v | 0.2
[12 empty] | Column 2 | [14 empty] | Ec [MPa] | 21696 | fwh [MPa] | 1.11 | W [kN/m^3] | 6.87
[12 empty] | Dimensions (mm) |  | Long. Reinforcement | Distribution of Masses (tonnes) Col 4: Trans. Reinforcement |  |  | Concrete |  | Rebar
Akan, 2019 | [11 empty] | Height | 300 | Pos. | Qty. | Dia. (mm) | Area | Pos. |  |  | Dia. (mm) | Spacing (mm) | Fc (Mpa) | 19.6 | Fy (Mpa) | 372 | Mech. Props. of the Infills (Strong) (Hak et al., 2012)
[12 empty] | Width | 300 | Section | 4 | 16 | 804.2477 | Along H. |  |  | 6 | 150 | εco | 0.0018068 | εy | 0.00186 | Ewh [MPa] | 1050 | fws [MPa] | 0.36 | tw [mm] | 300
[12 empty] | Cover | 20 |  | Distribution of Masses (tonnes) Col 3: 0 |  |  | εcu | 0.0038 | εu |  | Ewv [MPa] | 3240 | fwu [MPa] | 0.3 | σv | 0
[12 empty] | Column 3 | [14 empty] | Gw [MPa] | 1296 | fwv [MPa] | 3.51 | v | 0.2
[12 empty] | Dimensions (mm) |  | Long. Reinforcement | Distribution of Masses (tonnes) Col 4: Trans. Reinforcement |  |  | Concrete |  | Rebar |  | Ec [MPa] | 21696 | fwh [MPa] | 1.5 | W [kN/m^3] | 7.36
[12 empty] | Height | 500 | Pos. | Qty. | Dia. (mm) | Area | Pos. |  |  | Dia. (mm) | Spacing (mm) | Fc (Mpa) | 19.6 | Fy (Mpa) | 372
[12 empty] | Width | 350 | Section | 4 | 18 | 1017.876 | Along H. |  |  | 6 | 150 | εco | 0.0018068 | εy | 0.00186
[12 empty] | Cover | 20 |  | Distribution of Masses (tonnes) Col 3: 0 |  |  | εcu | 0.0038 | εu
Reinforcing steel and contrete strengths are 372 MPa and 19.6 MPa, respectively.

## Frame Capacities
Beam Moment Capacities (O'Reilly & Sullivan, 2017) | [13 empty] | Yield Moments at the end of Column Sections | [21 empty] | Yield Drift and Flexural Capacities | [16 empty] | Shear Resistance, Yield Drift and Stiffness (Bare Frame)
Bay | ID | Section | My+ (kNm) | My- (kNm) | Mc+ (kNm) | Mc- (kNm) | Mu+ (kNm) | Mu- (kNm) | Muu+ (kNm) | Muu- (kNm) |  |  |  | Storey | 1 | [6 empty] | 2 | [6 empty] | 3 | [6 empty] | Level | Mechanism | Node | Element | Length [m] | Depth [m] | hcf [m] | Lp (m) | θy,i [rad] | Mcol,i [kNm] | Mj,iθy,I [kNmrad] | θc,i [rad] | Mcol,i [kNm] | Mj,iθc,I [kNmrad] | θu,i [rad] | Mcol,i [kNm] | Mj,iθu,I [kNmrad] | Storey | Sway Mechanism at Storey i |  |  |  | VR,i [kN] | hs,i [m] | θsys,i [rad] | ky,i [kN/m]
[14 empty] | Column | 1-1 | 1-2 | 1-3 | 1-4 | 1-5 | 1-6 | Sum | 2-1 | 2-2 | 2-3 | 2-4 | 2-5 | 2-6 | Sum | 3-1 | 3-2 | 3-3 | 3-4 | 3-5 | 3-6 | Sum | [17 empty] | 3 | Column |  |  |  | 135.7333 | 3 | 0.0095976 | 4714.1415
1 | 5111 | Beam | 61.6 | 120 | 66.3 | 129.2 | 53.1 | 103.4 | 6.6 | 12.9 |  |  |  | Mcol,i [kNm] | 30.8 | 43.9 | 43.9 | 43.9 | 43.9 | 35.9 | 242.3 | 30.6 | 35.6 | 35.6 | 35.6 | 35.6 | 30.6 | 203.6 | 30.6 | 35.6 | 35.6 | 35.6 | 35.6 | 30.6 | 203.6 | 3 | Column | 1113 | 7113 | 3 | 0.25 | 1.29 | 0.23414 | 0.0095976 | 30.6 | 0.29369 | 0.034563 | 32.9 | 1.1371 | 0.097709 | 26.4 | 2.5795 | 2 | Column |  |  |  | 148.6333 | 3 | 0.0091756 | 5399.6101
| 5112 | Beam | 61.6 | 120 | 66.3 | 129.2 | 53.1 | 103.4 | 6.6 | 12.9 |  |  |  | Mcol,i-1 [kNm] | 40.8 | 48.7 | 48.7 | 48.7 | 48.7 | 40.8 | 276.4 | 30.8 | 43.9 | 43.9 | 43.9 | 43.9 | 35.9 | 242.3 | 30.6 | 35.6 | 35.6 | 35.6 | 35.6 | 30.6 | 203.6 |  |  | 1213 | 7213 | 3 | 0.25 | 1.29 | 0.23414 | 0.0095976 | 35.6 | 0.34167 | 0.034563 | 38.3 | 1.3238 | 0.097709 | 30.6 | 2.9899 | 1 | Column |  |  |  | 188.6182 | 2.75 | 0.0082178 | 8346.3387
| 5113 | Beam | 61.6 | 120 | 66.3 | 129.2 | 53.1 | 103.4 | 6.6 | 12.9 | [27 empty] | 1313 | 7313 | 3 | 0.25 | 1.29 | 0.23414 | 0.0095976 | 35.6 | 0.34167 | 0.034563 | 38.3 | 1.3238 | 0.097709 | 30.6 | 2.9899
2 | 5211 | Beam | 61.6 | 120 | 66.3 | 129.2 | 53.1 | 103.4 | 6.6 | 12.9 |  |  |  | Capping Moments at the end of Column Sections | [23 empty] | 1413 | 7413 | 3 | 0.25 | 1.29 | 0.23414 | 0.0095976 | 35.6 | 0.34167 | 0.034563 | 38.3 | 1.3238 | 0.097709 | 30.6 | 2.9899 | Mean Horzizontal Shear Resistance | [5 empty] | Mean Flexural Stiffness | [5 empty] | Mean Damage State Drift Limit
| 5212 | Beam | 61.6 | 120 | 66.3 | 129.2 | 53.1 | 103.4 | 6.6 | 12.9 |  |  |  | Storey | [7 empty] | 2 | [6 empty] | 3 | [8 empty] | 1513 | 7513 | 3 | 0.25 | 1.29 | 0.23414 | 0.0095976 | 35.6 | 0.34167 | 0.034563 | 38.3 | 1.3238 | 0.097709 | 30.6 | 2.9899 | Force | DS1 | DS2 | DS3 | DS4 | DS5 | Stiffness | DS1 | DS2 | DS3 | DS4 | DS5 | Drift | DS1 | DS2 | DS3 | DS4 | DS5 | bar: 1 1-1
| 5213 | Beam | 61.6 | 120 | 66.3 | 129.2 | 53.1 | 103.4 | 6.6 | 12.9 |  |  |  | Column | 1-1 | 1-2 | 1-3 | 1-4 | 1-5 | 1-6 | Sum | 2-1 | 2-2 | 2-3 | 2-4 | 2-5 | 2-6 | Sum | 3-1 | 3-2 | 3-3 | 3-4 | 3-5 | 3-6 | Sum |  |  | 1613 | 7613 | 3 | 0.25 | 1.29 | 0.23414 | 0.0095976 | 30.6 | 0.29369 | 0.034563 | 32.9 | 1.1371 | 0.097709 | 26.4 | 2.5795
3 | 5311 | Beam | 61.6 | 120 | 66.3 | 129.2 | 53.1 | 103.4 | 6.6 | 12.9 |  |  |  | Mcol,i [kNm] | 30.8 | 47.3 | 47.3 | 47.3 | 47.3 | 38.7 | 258.7 | 30.8 | 38.3 | 38.3 | 38.3 | 38.3 | 32.9 | 216.9 | 32.9 | 38.3 | 38.3 | 38.3 | 38.3 | 32.9 | 219 | 2 | Column | 1112 | 7112 | 3 | 0.25 | 1.29 | 0.23414 | 0.0095976 | 35.9 | 0.34455 | 0.034563 | 38.7 | 1.3376 | 0.097709 | 31 | 3.029 | VR,3 [kN] | 135.7333 | 145.3 | 116.8 | 14.5333 | 14.5333 | K,3 [kN/m] | 4714.1415 | 120.887 | -182.0103 | -182.0103 | 0 | θ,3 | 0.0095976 | 0.035977 | 0.088172 | 0.25794 | 0.3
| 5312 | Beam | 61.6 | 120 | 66.3 | 129.2 | 53.1 | 103.4 | 6.6 | 12.9 |  |  |  | Mcol,i-1 [kNm] | 43.9 | 52.4 | 52.4 | 52.4 | 52.4 | 43.9 | 297.4 | 30.8 | 47.3 | 47.3 | 47.3 | 47.3 | 38.7 | 258.7 | 30.8 | 38.3 | 38.3 | 38.3 | 38.3 | 32.9 | 216.9 |  |  | 1212 | 7212 | 3 | 0.25 | 1.29 | 0.23414 | 0.0095976 | 43.9 | 0.42133 | 0.038191 | 47.3 | 1.8064 | 0.073209 | 37.8 | 2.7673 | VR,2 [kN] | 148.6333 | 158.5333 | 129.4 | 16.1333 | 16.1333 | K,2 [kN/m] | 5399.6101 | 120.6474 | -271.9119 | -271.9119 | 0 | θ,2 | 0.0091756 | 0.036528 | 0.072242 | 0.19896 | 0.3
| 5313 | Beam | 61.6 | 120 | 66.3 | 129.2 | 53.1 | 103.4 | 6.6 | 12.9 | [27 empty] | 1312 | 7312 | 3 | 0.25 | 1.29 | 0.23414 | 0.0095976 | 43.9 | 0.42133 | 0.038191 | 47.3 | 1.8064 | 0.073209 | 37.8 | 2.7673 | VR,1 [kN] | 188.6182 | 202.2182 | 163.9273 | 20.4364 | 20.4364 | K,1 [kN/m] | 8346.3387 | 205.4548 | -541.5057 | -541.5057 | 0 | θ,1 | 0.0082178 | 0.032289 | 0.058002 | 0.14523 | 0.3
4 | 5411 | Beam | 61.6 | 120 | 66.3 | 129.2 | 53.1 | 103.4 | 6.6 | 12.9 |  |  |  | Ultimate Moments at the end of Column Sections | [23 empty] | 1412 | 7412 | 3 | 0.25 | 1.29 | 0.23414 | 0.0095976 | 43.9 | 0.42133 | 0.038191 | 47.3 | 1.8064 | 0.073209 | 37.8 | 2.7673
| 5412 | Beam | 61.6 | 120 | 66.3 | 129.2 | 53.1 | 103.4 | 6.6 | 12.9 |  |  |  | Storey | [7 empty] | 2 | [6 empty] | 3 | [8 empty] | 1512 | 7512 | 3 | 0.25 | 1.29 | 0.23414 | 0.0095976 | 43.9 | 0.42133 | 0.038191 | 47.3 | 1.8064 | 0.073209 | 37.8 | 2.7673 | [12 empty] | Mean Damage State Ductility Limit | bar: 1 1-1
| 5413 | Beam | 61.6 | 120 | 66.3 | 129.2 | 53.1 | 103.4 | 6.6 | 12.9 |  |  |  | Column | 1-1 | 1-2 | 1-3 | 1-4 | 1-5 | 1-6 | Sum | 2-1 | 2-2 | 2-3 | 2-4 | 2-5 | 2-6 | Sum | 3-1 | 3-2 | 3-3 | 3-4 | 3-5 | 3-6 | Sum |  |  | 1612 | 7612 | 3 | 0.25 | 1.29 | 0.23414 | 0.0095976 | 35.9 | 0.34455 | 0.034563 | 38.7 | 1.3376 | 0.097709 | 31 | 3.029 | [12 empty] | Ductility | DS1 | DS2 | DS3 | DS4 | DS5
5 | 5511 | Beam | 61.6 | 120 | 66.3 | 129.2 | 53.1 | 103.4 | 6.6 | 12.9 |  |  |  | Mcol,i [kNm] | 30.8 | 37.8 | 37.8 | 37.8 | 37.8 | 31 | 213 | 26.4 | 30.6 | 30.6 | 30.6 | 30.6 | 26.4 | 175.2 | 26.4 | 30.6 | 30.6 | 30.6 | 30.6 | 26.4 | 175.2 | 1 | Column | 1111 | 7111 | 2.75 | 0.25 | 1.1825 | 0.22554 | 0.0087978 | 40.8 | 0.35895 | 0.03849 | 43.9 | 1.6897 | 0.081552 | 35.1 | 2.8625
| 5512 | Beam | 61.6 | 120 | 66.3 | 129.2 | 53.1 | 103.4 | 6.6 | 12.9 |  |  |  | Mcol,i-1 [kNm] | 35.1 | 41.9 | 41.9 | 41.9 | 41.9 | 35.1 | 237.8 | 30.8 | 37.8 | 37.8 | 37.8 | 37.8 | 31 | 213 | 26.4 | 30.6 | 30.6 | 30.6 | 30.6 | 26.4 | 175.2 |  |  | 1211 | 7211 | 2.75 | 0.25 | 1.1825 | 0.22554 | 0.0087978 | 48.7 | 0.42845 | 0.03493 | 52.4 | 1.8304 | 0.058049 | 41.9 | 2.4323 | [12 empty] | μ,3 | 1 | 3.7485 | 9.1868 | 26.8757 | 31.2578
| 5513 | Beam | 61.6 | 120 | 66.3 | 129.2 | 53.1 | 103.4 | 6.6 | 12.9 | [27 empty] | 1311 | 7311 | 2.75 | 0.25 | 1.1825 | 0.22554 | 0.0087978 | 48.7 | 0.42845 | 0.03493 | 52.4 | 1.8304 | 0.058049 | 41.9 | 2.4323 | [12 empty] | μ,2 | 1 | 3.981 | 7.8733 | 21.6835 | 32.6956
[14 empty] | Residual Moments at the end of Column Sections | [23 empty] | 1411 | 7411 | 2.75 | 0.25 | 1.1825 | 0.22554 | 0.0087978 | 48.7 | 0.42845 | 0.03493 | 52.4 | 1.8304 | 0.058049 | 41.9 | 2.4323 | [12 empty] | μ,1 | 1 | 3.9291 | 7.0581 | 17.6723 | 36.5062
Beam Deformation Capacities (O'Reilly & Sullivan, 2017) | [13 empty] | Storey | [7 empty] | 2 | [6 empty] | 3 | [8 empty] | 1511 | 7511 | 2.75 | 0.25 | 1.1825 | 0.22554 | 0.0087978 | 48.7 | 0.42845 | 0.03493 | 52.4 | 1.8304 | 0.058049 | 41.9 | 2.4323 | bar: 1 1-1
Bay | ID | Section | φy+ (1/m) | φy- (1/m) | φc+ (1/m) | φc- (1/m) | φu+ (1/m) | φu- (1/m) | φuu+ (1/m) | φuu- (1/m) | ν (axial load ratio) | μφc | μφu | Column | 1-1 | 1-2 | 1-3 | 1-4 | 1-5 | 1-6 | Sum | 2-1 | 2-2 | 2-3 | 2-4 | 2-5 | 2-6 | Sum | 3-1 | 3-2 | 3-3 | 3-4 | 3-5 | 3-6 | Sum |  |  | 1611 | 7611 | 2.75 | 0.25 | 1.1825 | 0.22554 | 0.0087978 | 40.8 | 0.35895 | 0.03849 | 43.9 | 1.6897 | 0.081552 | 35.1 | 2.8625
[14 empty] | Mcol,i [kNm] | 3.9 | 4.7 | 4.7 | 4.7 | 4.7 | 3.9 | 26.6 | 3.3 | 3.8 | 3.8 | 3.8 | 3.8 | 3.3 | 21.8 | 3.3 | 3.8 | 3.8 | 3.8 | 3.8 | 3.3 | 21.8 | 0 | Column | 1110 | 7111 | 2.75 | 0.25 | 1.567 | 0.25631 | 0.0081611 | 40.8 | 0.33297 | 0.03178 | 43.9 | 1.3952 | 0.066036 | 35.1 | 2.3179
1 | 5111 | Beam | 0.0078 | 0.0078 | 0.0453 | 0.0453 | 0.1402 | 0.1402 | 0.4722 | 0.4722 | 0 | 5.8077 | 17.9744 | Mcol,i-1 [kNm] | 4.4 | 5.2 | 5.2 | 5.2 | 5.2 | 4.4 | 29.6 | 3.9 | 4.7 | 4.7 | 4.7 | 4.7 | 3.9 | 26.6 | 3.3 | 3.8 | 3.8 | 3.8 | 3.8 | 3.3 | 21.8 |  |  | 1210 | 7211 | 2.75 | 0.25 | 1.4463 | 0.24665 | 0.0075322 | 48.7 | 0.36682 | 0.027537 | 52.4 | 1.4429 | 0.045234 | 41.9 | 1.8953
| 5112 | Beam | 0.0078 | 0.0078 | 0.0453 | 0.0453 | 0.1402 | 0.1402 | 0.4722 | 0.4722 | 0 | 5.8077 | 17.9744 | [24 empty] | 1310 | 7311 | 2.75 | 0.25 | 1.4463 | 0.24665 | 0.0075322 | 48.7 | 0.36682 | 0.027537 | 52.4 | 1.4429 | 0.045234 | 41.9 | 1.8953
| 5113 | Beam | 0.0078 | 0.0078 | 0.0453 | 0.0453 | 0.1402 | 0.1402 | 0.4722 | 0.4722 | 0 | 5.8077 | 17.9744 | [24 empty] | 1410 | 7411 | 2.75 | 0.25 | 1.4463 | 0.24665 | 0.0075322 | 48.7 | 0.36682 | 0.027537 | 52.4 | 1.4429 | 0.045234 | 41.9 | 1.8953
2 | 5211 | Beam | 0.0078 | 0.0078 | 0.0453 | 0.0453 | 0.1402 | 0.1402 | 0.4722 | 0.4722 | 0 | 5.8077 | 17.9744 | [24 empty] | 1510 | 7511 | 2.75 | 0.25 | 1.4463 | 0.24665 | 0.0075322 | 48.7 | 0.36682 | 0.027537 | 52.4 | 1.4429 | 0.045234 | 41.9 | 1.8953
| 5212 | Beam | 0.0078 | 0.0078 | 0.0453 | 0.0453 | 0.1402 | 0.1402 | 0.4722 | 0.4722 | 0 | 5.8077 | 17.9744 | [24 empty] | 1610 | 7611 | 2.75 | 0.25 | 1.4628 | 0.24797 | 0.0076185 | 40.8 | 0.31083 | 0.030469 | 43.9 | 1.3376 | 0.063611 | 35.1 | 2.2327
| 5213 | Beam | 0.0078 | 0.0078 | 0.0453 | 0.0453 | 0.1402 | 0.1402 | 0.4722 | 0.4722 | 0 | 5.8077 | 17.9744
3 | 5311 | Beam | 0.0078 | 0.0078 | 0.0453 | 0.0453 | 0.1402 | 0.1402 | 0.4722 | 0.4722 | 0 | 5.8077 | 17.9744
| 5312 | Beam | 0.0078 | 0.0078 | 0.0453 | 0.0453 | 0.1402 | 0.1402 | 0.4722 | 0.4722 | 0 | 5.8077 | 17.9744
| 5313 | Beam | 0.0078 | 0.0078 | 0.0453 | 0.0453 | 0.1402 | 0.1402 | 0.4722 | 0.4722 | 0 | 5.8077 | 17.9744
4 | 5411 | Beam | 0.0078 | 0.0078 | 0.0453 | 0.0453 | 0.1402 | 0.1402 | 0.4722 | 0.4722 | 0 | 5.8077 | 17.9744
| 5412 | Beam | 0.0078 | 0.0078 | 0.0453 | 0.0453 | 0.1402 | 0.1402 | 0.4722 | 0.4722 | 0 | 5.8077 | 17.9744
| 5413 | Beam | 0.0078 | 0.0078 | 0.0453 | 0.0453 | 0.1402 | 0.1402 | 0.4722 | 0.4722 | 0 | 5.8077 | 17.9744
5 | 5511 | Beam | 0.0078 | 0.0078 | 0.0453 | 0.0453 | 0.1402 | 0.1402 | 0.4722 | 0.4722 | 0 | 5.8077 | 17.9744
| 5512 | Beam | 0.0078 | 0.0078 | 0.0453 | 0.0453 | 0.1402 | 0.1402 | 0.4722 | 0.4722 | 0 | 5.8077 | 17.9744
| 5513 | Beam | 0.0078 | 0.0078 | 0.0453 | 0.0453 | 0.1402 | 0.1402 | 0.4722 | 0.4722 | 0 | 5.8077 | 17.9744
Column Moment Capacities (O'Reilly & Sullivan, 2017)
Set | ID | Section | My+ (kNm) | My- (kNm) | Mc+ (kNm) | Mc- (kNm) | Mu+ (kNm) | Mu- (kNm) | Muu+ (kNm) | Muu- (kNm)
1 | 7111 | Column 1 | 40.8 | 40.8 | 43.9 | 43.9 | 35.1 | 35.1 | 4.4 | 4.4
| 7112 | Column 1 | 35.9 | 35.9 | 38.7 | 38.7 | 31 | 31 | 3.9 | 3.9
| 7113 | Column 1 | 30.6 | 30.6 | 32.9 | 32.9 | 26.4 | 26.4 | 3.3 | 3.3
2 | 7211 | Column 1 | 48.7 | 48.7 | 52.4 | 52.4 | 41.9 | 41.9 | 5.2 | 5.2
| 7212 | Column 1 | 43.9 | 43.9 | 47.3 | 47.3 | 37.8 | 37.8 | 4.7 | 4.7
| 7213 | Column 1 | 35.6 | 35.6 | 38.3 | 38.3 | 30.6 | 30.6 | 3.8 | 3.8
3 | 7311 | Column 1 | 48.7 | 48.7 | 52.4 | 52.4 | 41.9 | 41.9 | 5.2 | 5.2
| 7312 | Column 1 | 43.9 | 43.9 | 47.3 | 47.3 | 37.8 | 37.8 | 4.7 | 4.7
| 7313 | Column 1 | 35.6 | 35.6 | 38.3 | 38.3 | 30.6 | 30.6 | 3.8 | 3.8
4 | 7411 | Column 1 | 48.7 | 48.7 | 52.4 | 52.4 | 41.9 | 41.9 | 5.2 | 5.2
| 7412 | Column 1 | 43.9 | 43.9 | 47.3 | 47.3 | 37.8 | 37.8 | 4.7 | 4.7
| 7413 | Column 1 | 35.6 | 35.6 | 38.3 | 38.3 | 30.6 | 30.6 | 3.8 | 3.8
5 | 7511 | Column 1 | 48.7 | 48.7 | 52.4 | 52.4 | 41.9 | 41.9 | 5.2 | 5.2
| 7512 | Column 1 | 43.9 | 43.9 | 47.3 | 47.3 | 37.8 | 37.8 | 4.7 | 4.7
| 7513 | Column 1 | 35.6 | 35.6 | 38.3 | 38.3 | 30.6 | 30.6 | 3.8 | 3.8
6 | 7611 | Column 1 | 40.8 | 40.8 | 43.9 | 43.9 | 35.1 | 35.1 | 4.4 | 4.4
| 7612 | Column 1 | 35.9 | 35.9 | 38.7 | 38.7 | 31 | 31 | 3.9 | 3.9
| 7613 | Column 1 | 30.6 | 30.6 | 32.9 | 32.9 | 26.4 | 26.4 | 3.3 | 3.3
Column Deformation Capacities (O'Reilly & Sullivan, 2017)
Set | ID | Section | φy+ (1/m) | φy- (1/m) | φc+ (1/m) | φc- (1/m) | φu+ (1/m) | φu- (1/m) | φuu+ (1/m) | φuu- (1/m) | ν (axial load ratio) | μφc | μφu
1 | 7111 | Column 1 | 0.0157 | 0.0157 | 0.1083 | 0.1083 | 0.2426 | 0.2426 | 0.7125 | 0.7125 | 0.151 | 6.8981 | 15.4522
| 7112 | Column 1 | 0.0157 | 0.0157 | 0.0907 | 0.0907 | 0.2804 | 0.2804 | 0.9444 | 0.9444 | 0.1 | 5.7771 | 17.8599
| 7113 | Column 1 | 0.0157 | 0.0157 | 0.0907 | 0.0907 | 0.2804 | 0.2804 | 0.9444 | 0.9444 | 0.048 | 5.7771 | 17.8599
2 | 7211 | Column 1 | 0.0157 | 0.0157 | 0.0972 | 0.0972 | 0.1693 | 0.1693 | 0.4213 | 0.4213 | 0.302 | 6.1911 | 10.7834
| 7212 | Column 1 | 0.0157 | 0.0157 | 0.1016 | 0.1016 | 0.2068 | 0.2068 | 0.5751 | 0.5751 | 0.199 | 6.4713 | 13.172
| 7213 | Column 1 | 0.0157 | 0.0157 | 0.0907 | 0.0907 | 0.2804 | 0.2804 | 0.9444 | 0.9444 | 0.096 | 5.7771 | 17.8599
3 | 7311 | Column 1 | 0.0157 | 0.0157 | 0.0972 | 0.0972 | 0.1693 | 0.1693 | 0.4213 | 0.4213 | 0.302 | 6.1911 | 10.7834
| 7312 | Column 1 | 0.0157 | 0.0157 | 0.1016 | 0.1016 | 0.2068 | 0.2068 | 0.5751 | 0.5751 | 0.199 | 6.4713 | 13.172
| 7313 | Column 1 | 0.0157 | 0.0157 | 0.0907 | 0.0907 | 0.2804 | 0.2804 | 0.9444 | 0.9444 | 0.096 | 5.7771 | 17.8599
4 | 7411 | Column 1 | 0.0157 | 0.0157 | 0.0972 | 0.0972 | 0.1693 | 0.1693 | 0.4213 | 0.4213 | 0.302 | 6.1911 | 10.7834
| 7412 | Column 1 | 0.0157 | 0.0157 | 0.1016 | 0.1016 | 0.2068 | 0.2068 | 0.5751 | 0.5751 | 0.199 | 6.4713 | 13.172
| 7413 | Column 1 | 0.0157 | 0.0157 | 0.0907 | 0.0907 | 0.2804 | 0.2804 | 0.9444 | 0.9444 | 0.096 | 5.7771 | 17.8599
5 | 7511 | Column 1 | 0.0157 | 0.0157 | 0.0972 | 0.0972 | 0.1693 | 0.1693 | 0.4213 | 0.4213 | 0.302 | 6.1911 | 10.7834
| 7512 | Column 1 | 0.0157 | 0.0157 | 0.1016 | 0.1016 | 0.2068 | 0.2068 | 0.5751 | 0.5751 | 0.199 | 6.4713 | 13.172
| 7513 | Column 1 | 0.0157 | 0.0157 | 0.0907 | 0.0907 | 0.2804 | 0.2804 | 0.9444 | 0.9444 | 0.096 | 5.7771 | 17.8599
6 | 7611 | Column 1 | 0.0157 | 0.0157 | 0.1083 | 0.1083 | 0.2426 | 0.2426 | 0.7125 | 0.7125 | 0.151 | 6.8981 | 15.4522
| 7612 | Column 1 | 0.0157 | 0.0157 | 0.0907 | 0.0907 | 0.2804 | 0.2804 | 0.9444 | 0.9444 | 0.1 | 5.7771 | 17.8599
| 7613 | Column 1 | 0.0157 | 0.0157 | 0.0907 | 0.0907 | 0.2804 | 0.2804 | 0.9444 | 0.9444 | 0.048 | 5.7771 | 17.8599

## Infill Capacities
Infill Strut Geometry | [12 empty] | K-Table (Bertoldi et al., 1993) |  |  |  | Infill Strut Capacities (Weak) (Bertoldi et al., 1993) | [19 empty] | Horizontal Yield Drift and Flexural Capacities (Weak) | [16 empty] | Boundary Column Axial Stiffness | [6 empty] | Horizontal Force Matrix | [5 empty] | Axial Stiffness: Unit Horizontal Displacements (m) |  |  |  |  | Axial-Horizontal Storey Stiffnesses |  |  |  |  | Storey Shear Resistance and Stiffness (Weak)
Storey | Bay | ID | H (m) | B (m) | hb (m) | hc (m) | bc (m) | Ic (m^4) | lw (m) | hw (m) | dw (m) | ϴ (rad.) | λH | < 3.14 | >3.14 <7.85 | >7.85 | Storey | Bay | ID | Ewθ [MPa] | λ | λH | K1 | K2 | bw [m] | σw1 [MPa] | σw2 [MPa] | σw3 [MPa] | σw4 [MPa] | σmax [MPa] | Fmax [kN] | Fcr [kN] | Fult [kN] | Ksec [kN/m] | Kel [kN/m] | Kdeg [kN/m] | Storey | Bay | ID | hs,i [m] | Fcr [kN] | εDS1 | Kel* [kN/m] | Kelh.* [kN/m] | Fmax [kN] | εDS2 | Ksec* [kN/m] | Ktrue* [kN/m] | Ktrueh.* [kN/m] | Fult [kN] | εDS3 | Kdeg* [kN/m] | Kdegh.* [kN/m] | Storey | Set | ID | Section | hs,i [m] | Kcr. [kN/m] | Ke. [kN/m] | Structure |  | Storey No. | 3 | 2 | 1 | No. of Bay | Storey | 3 | 2 | 1 | Storey | Bay | DS1 (m) | DS2 | DS3 | Storey | Mode of Failure |  |  | VR,i [kN] | hs,i [m] | θsys,i [rad] | ky,i [kN/m]
3 | 1 | 113 | 3 | 4.5 | 0.5 | 0.25 | 0.25 | 0.00032552 | 4.25 | 2.5 | 4.9308 | 0.53172 | K1 | 1.3 | 0.707 | 0.47 | 3 | 1 | 113 | 1375.8364 | 1.0803 | 3.241 | 0.707 | 0.01 | 1.1249 | 1.4465 | 1.9215 | 1.5398 | 1.8641 | 1.4465 | 130.1723 | 104.1379 | 13.0172 | 25110.9934 | 100443.9737 | -502.2199 | 3 | 1 | 103 | 3 | 104.1379 | 0.0008 | 24068.8755 | 17881.5039 | 130.1723 | 0.0022 | 10940.398 | 3438.4108 | 2554.5006 | 13.0172 | 0.0089 | -6762.2476 | -5023.8806 | 3 | 1 | 7113 | Column 1 | 3 | 53616.5146 | 433495.5626 | Bay No. | Col. No. | Span [m] | 3 | 3 | 2.75 | 1 | Column 1 | 1.0253e-06 | 1.0253e-06 | 7.8971e-07 | 3 | 1 | 62049.0927 | 9622.2143 | -19781.9173 | 3 | Diagonal failure / Column |  |  | 343.2 | 3 | 0.0018437 | 62049.0927
| 2 | 213 | 3 | 2 | 0.5 | 0.25 | 0.25 | 0.00032552 | 1.75 | 2.5 | 3.0516 | 0.96007 | K2 | -0.178 | 0.01 | 0.04 |  | 2 | 213 | 1979.5942 | 1.2048 | 3.6144 | 0.707 | 0.01 | 0.62744 | 1.605 | 2.656 | 1.6687 | 4.5044 | 1.605 | 80.5633 | 64.4506 | 8.0563 | 32561.5736 | 130246.2944 | -651.2315 |  | 2 | 203 | 3 | 64.4506 | 0.0008 | 22344.23 | 7348.1025 | 80.5633 | 0.0022 | 10156.4682 | 3192.0329 | 1049.7289 | 8.0563 | 0.0089 | -6290.4051 | -2068.6567 |  | 2 | 7213 | Column 1 | 3 | 53616.5146 | 433495.5626 | 1 | 1 | 4.5 | 0.66667 | 0.66667 | 0.61111 |  | Strut 1 | 5.5924e-05 | 5.5924e-05 | 5.3184e-05 |  | 2 |  |  |  | 2 | Diagonal failure / Mixed |  |  | 343.2 | 3 | 0.0017694 | 64655.208
| 3 | 313 | 3 | 4.5 | 0.5 | 0.25 | 0.25 | 0.00032552 | 4.25 | 2.5 | 4.9308 | 0.53172 | [5 empty] | 3 | 313 | 1375.8364 | 1.0803 | 3.241 | 0.707 | 0.01 | 1.1249 | 1.4465 | 1.9215 | 1.5398 | 1.8641 | 1.4465 | 130.1723 | 104.1379 | 13.0172 | 25110.9934 | 100443.9737 | -502.2199 |  | 3 | 303 | 3 | 104.1379 | 0.0008 | 24068.8755 | 17881.5039 | 130.1723 | 0.0022 | 10940.398 | 3438.4108 | 2554.5006 | 13.0172 | 0.0089 | -6762.2476 | -5023.8806 |  | 3 | 7313 | Column 1 | 3 | 53616.5146 | 433495.5626 |  | 2a | 4.5 | 0.66667 | 0.66667 | 0.61111 |  | Strut 1 | 0.00039147 | 0.00039147 | 0.00037229 |  | 3 |  |  |  | 1 | Diagonal failure / Mixed |  |  | 343.2 | 2.75 | 0.0017399 | 71727.3976
| 4 | 413 | 3 | 2 | 0.5 | 0.25 | 0.25 | 0.00032552 | 1.75 | 2.5 | 3.0516 | 0.96007 | List of Failure Types |  |  |  |  | 4 | 413 | 1979.5942 | 1.2048 | 3.6144 | 0.707 | 0.01 | 0.62744 | 1.605 | 2.656 | 1.6687 | 4.5044 | 1.605 | 80.5633 | 64.4506 | 8.0563 | 32561.5736 | 130246.2944 | -651.2315 |  | 4 | 403 | 3 | 64.4506 | 0.0008 | 22344.23 | 7348.1025 | 80.5633 | 0.0022 | 10156.4682 | 3192.0329 | 1049.7289 | 8.0563 | 0.0089 | -6290.4051 | -2068.6567 |  | 4 | 7413 | Column 1 | 3 | 53616.5146 | 433495.5626 | 2 | 2b | 2 | 1.5 | 1.5 | 1.375 |  | Strut 1 | -0.00019905 | -0.00019905 | -0.00018246 |  | 4
| 5 | 513 | 3 | 4.5 | 0.5 | 0.25 | 0.25 | 0.00032552 | 4.25 | 2.5 | 4.9308 | 0.53172 | Mode of Failure |  |  | Symbol |  | 5 | 513 | 1375.8364 | 1.0803 | 3.241 | 0.707 | 0.01 | 1.1249 | 1.4465 | 1.9215 | 1.5398 | 1.8641 | 1.4465 | 130.1723 | 104.1379 | 13.0172 | 25110.9934 | 100443.9737 | -502.2199 |  | 5 | 503 | 3 | 104.1379 | 0.0008 | 24068.8755 | 17881.5039 | 130.1723 | 0.0022 | 10940.398 | 3438.4108 | 2554.5006 | 13.0172 | 0.0089 | -6762.2476 | -5023.8806 |  | 5 | 7513 | Column 1 | 3 | 53616.5146 | 433495.5626 |  | 3a | 2 | 1.5 | 1.5 | 1.375 |  | Column 2a | 1.0253e-06 | 1.0253e-06 | 7.8971e-07 |  | 5 |  |  |  | Mean Horz. Shear Resist. (Infill-Strut System) |  |  |  |  | Mean Horizontal Stiffness (Infill-Strut System) |  |  |  |  | Mean Damage State Drift Limit (Inf.-Str. Sys.)
2 | 1 | 112 | 3 | 4.5 | 0.5 | 0.25 | 0.25 | 0.00032552 | 4.25 | 2.5 | 4.9308 | 0.53172 | Diagonal failure of the infill |  |  | σw1 | 2 | 1 | 112 | 1375.8364 | 1.0803 | 3.241 | 0.707 | 0.01 | 1.1249 | 1.4465 | 1.9215 | 1.5398 | 1.8641 | 1.4465 | 130.1723 | 104.1379 | 13.0172 | 25110.9934 | 100443.9737 | -502.2199 | 2 | 1 | 102 | 3 | 104.1379 | 0.0008 | 24068.8755 | 17881.5039 | 130.1723 | 0.0022 | 10940.398 | 3438.4108 | 2554.5006 | 13.0172 | 0.0089 | -6762.2476 | -5023.8806 |  | 6 | 7613 | Column 1 | 3 | 53616.5146 | 433495.5626 | 3 | 3b | 4.5 | 0.66667 | 0.66667 | 0.61111 | 2 | Column 2b | 5.1904e-06 | 5.1904e-06 | 3.9979e-06 | 2 | 1 | 64655.208 | 9683.6426 | -19524.8123 | Force | DS1 | DS2 | DS3 | DS4 | Stiffness | DS1 | DS2 | DS3 | DS4 | Drift | DS1 | DS2 | DS3 | DS4
| 2 | 212 | 3 | 2 | 0.5 | 0.25 | 0.25 | 0.00032552 | 1.75 | 2.5 | 3.0516 | 0.96007 | Shear Sliding in the mortar joints |  |  | σw2 |  | 2 | 212 | 1979.5942 | 1.2048 | 3.6144 | 0.707 | 0.01 | 0.62744 | 1.605 | 2.656 | 1.6687 | 4.5044 | 1.605 | 80.5633 | 64.4506 | 8.0563 | 32561.5736 | 130246.2944 | -651.2315 |  | 2 | 202 | 3 | 64.4506 | 0.0008 | 22344.23 | 7348.1025 | 80.5633 | 0.0022 | 10156.4682 | 3192.0329 | 1049.7289 | 8.0563 | 0.0089 | -6290.4051 | -2068.6567 | 2 | 1 | 7112 | Column 1 | 3 | 53616.5146 | 433495.5626 |  | 4a | 4.5 | 0.66667 | 0.66667 | 0.61111 |  | Strut 2 | 0.00013609 | 0.00013609 | 0.00011988 |  | 2
| 3 | 312 | 3 | 4.5 | 0.5 | 0.25 | 0.25 | 0.00032552 | 4.25 | 2.5 | 4.9308 | 0.53172 | Corner crushing of the infill |  |  | σw3 |  | 3 | 312 | 1375.8364 | 1.0803 | 3.241 | 0.707 | 0.01 | 1.1249 | 1.4465 | 1.9215 | 1.5398 | 1.8641 | 1.4465 | 130.1723 | 104.1379 | 13.0172 | 25110.9934 | 100443.9737 | -502.2199 |  | 3 | 302 | 3 | 104.1379 | 0.0008 | 24068.8755 | 17881.5039 | 130.1723 | 0.0022 | 10940.398 | 3438.4108 | 2554.5006 | 13.0172 | 0.0089 | -6762.2476 | -5023.8806 |  | 2 | 7212 | Column 1 | 3 | 53616.5146 | 433495.5626 | 4 | 4b | 2 | 1.5 | 1.5 | 1.375 |  | Strut 2 | 0.00095263 | 0.00095263 | 0.00083918 |  | 3 |  |  |  | VRin,3 [kN] | 343.2 | 429 | 42.9 | 42.9 | Kin,3 [kN/m] | 62049.0927 | 9622.2143 | -19781.9173 | 0 | θin,3 | 0.0018437 | 0.004816 | 0.011322 | 0.08
| 4 | 412 | 3 | 2 | 0.5 | 0.25 | 0.25 | 0.00032552 | 1.75 | 2.5 | 3.0516 | 0.96007 | Compressive failure of the centre |  |  | σw4 |  | 4 | 412 | 1979.5942 | 1.2048 | 3.6144 | 0.707 | 0.01 | 0.62744 | 1.605 | 2.656 | 1.6687 | 4.5044 | 1.605 | 80.5633 | 64.4506 | 8.0563 | 32561.5736 | 130246.2944 | -651.2315 |  | 4 | 402 | 3 | 64.4506 | 0.0008 | 22344.23 | 7348.1025 | 80.5633 | 0.0022 | 10156.4682 | 3192.0329 | 1049.7289 | 8.0563 | 0.0089 | -6290.4051 | -2068.6567 |  | 3 | 7312 | Column 1 | 3 | 53616.5146 | 433495.5626 |  | 5a | 2 | 1.5 | 1.5 | 1.375 |  | Strut 2 | -0.00048341 | -0.00048341 | -0.00044312 |  | 4 |  |  |  | VRin,2 [kN] | 343.2 | 429 | 42.9 | 42.9 | Kin,2 [kN/m] | 64655.208 | 9683.6426 | -19524.8123 | 0 | θin,2 | 0.0017694 | 0.0047228 | 0.011314 | 0.08
| 5 | 512 | 3 | 4.5 | 0.5 | 0.25 | 0.25 | 0.00032552 | 4.25 | 2.5 | 4.9308 | 0.53172 | [5 empty] | 5 | 512 | 1375.8364 | 1.0803 | 3.241 | 0.707 | 0.01 | 1.1249 | 1.4465 | 1.9215 | 1.5398 | 1.8641 | 1.4465 | 130.1723 | 104.1379 | 13.0172 | 25110.9934 | 100443.9737 | -502.2199 |  | 5 | 502 | 3 | 104.1379 | 0.0008 | 24068.8755 | 17881.5039 | 130.1723 | 0.0022 | 10940.398 | 3438.4108 | 2554.5006 | 13.0172 | 0.0089 | -6762.2476 | -5023.8806 |  | 4 | 7412 | Column 1 | 3 | 53616.5146 | 433495.5626 | 5 | 5b | 4.5 | 0.66667 | 0.66667 | 0.61111 |  | Column 3a | 5.1904e-06 | 5.1904e-06 | 3.9979e-06 |  | 5 |  |  |  | VRin,1 [kN] | 343.2 | 429 | 42.9 | 42.9 | Kin,1 [kN/m] | 71727.3976 | 10413.2315 | -21067.7861 | 0 | θin,1 | 0.0017399 | 0.0047361 | 0.0114 | 0.08
1 | 1 | 111 | 2.75 | 4.5 | 0.5 | 0.25 | 0.25 | 0.00032552 | 4.25 | 2.25 | 4.8088 | 0.4869 |  |  |  |  | 1 | 1 | 111 | 1312.8234 | 1.0812 | 2.9733 | 1.3 | -0.178 | 1.2466 | 1.273 | 1.6281 | 1.3833 | 1.6095 | 1.273 | 126.9535 | 101.5628 | 12.6954 | 27225.5342 | 108902.1367 | -544.5107 | 1 | 1 | 101 | 2.75 | 101.5628 | 0.0008 | 24072.6989 | 18802.7297 | 126.9535 | 0.0022 | 10942.1359 | 3438.957 | 2686.1042 | 12.6954 | 0.0089 | -7016.6813 | -5480.597 |  | 5 | 7512 | Column 1 | 3 | 53616.5146 | 433495.5626 |  | 6 | 4.5 | 0.66667 | 0.66667 | 0.61111 | 3 | Column 3b | 1.0253e-06 | 1.0253e-06 | 7.8971e-07 | 1 | 1 | 71727.3976 | 10413.2315 | -21067.7861
| 2 | 211 | 2.75 | 2 | 0.5 | 0.25 | 0.25 | 0.00032552 | 1.75 | 2.25 | 2.8504 | 0.90975 | [5 empty] | 2 | 211 | 1937.4633 | 1.2399 | 3.4097 | 0.707 | 0.01 | 0.61954 | 1.5183 | 2.4769 | 1.714 | 4.0652 | 1.5183 | 75.2516 | 60.2013 | 7.5252 | 33688.2614 | 134753.0456 | -673.7652 |  | 2 | 201 | 2.75 | 60.2013 | 0.0008 | 22130.4242 | 8341.4676 | 75.2516 | 0.0022 | 10059.2837 | 3161.4892 | 1191.6382 | 7.5252 | 0.0089 | -5987.2068 | -2256.7164 |  | 6 | 7612 | Column 1 | 3 | 53616.5146 | 433495.5626 | [7 empty] | Strut 3 | 5.5924e-05 | 5.5924e-05 | 5.3184e-05 |  | 2 | [13 empty] | Mean Damage State Ductility Limit (Inf.-Str. Sys.)
| 3 | 311 | 2.75 | 4.5 | 0.5 | 0.25 | 0.25 | 0.00032552 | 4.25 | 2.25 | 4.8088 | 0.4869 | [5 empty] | 3 | 311 | 1312.8234 | 1.0812 | 2.9733 | 1.3 | -0.178 | 1.2466 | 1.273 | 1.6281 | 1.3833 | 1.6095 | 1.273 | 126.9535 | 101.5628 | 12.6954 | 27225.5342 | 108902.1367 | -544.5107 |  | 3 | 301 | 2.75 | 101.5628 | 0.0008 | 24072.6989 | 18802.7297 | 126.9535 | 0.0022 | 10942.1359 | 3438.957 | 2686.1042 | 12.6954 | 0.0089 | -7016.6813 | -5480.597 | 1 | 1 | 7111 | Column 1 | 2.75 | 58490.7432 | 472904.2501 | [7 empty] | Strut 3 | 0.00039147 | 0.00039147 | 0.00037229 |  | 3 | [13 empty] | Ductility | DS1 | DS2 | DS3 | DS4
| 4 | 411 | 2.75 | 2 | 0.5 | 0.25 | 0.25 | 0.00032552 | 1.75 | 2.25 | 2.8504 | 0.90975 | [5 empty] | 4 | 411 | 1937.4633 | 1.2399 | 3.4097 | 0.707 | 0.01 | 0.61954 | 1.5183 | 2.4769 | 1.714 | 4.0652 | 1.5183 | 75.2516 | 60.2013 | 7.5252 | 33688.2614 | 134753.0456 | -673.7652 |  | 4 | 401 | 2.75 | 60.2013 | 0.0008 | 22130.4242 | 8341.4676 | 75.2516 | 0.0022 | 10059.2837 | 3161.4892 | 1191.6382 | 7.5252 | 0.0089 | -5987.2068 | -2256.7164 |  | 2 | 7211 | Column 1 | 2.75 | 58490.7432 | 472904.2501 | [7 empty] | Strut 3 | -0.00019905 | -0.00019905 | -0.00018246 |  | 4
| 5 | 511 | 2.75 | 4.5 | 0.5 | 0.25 | 0.25 | 0.00032552 | 4.25 | 2.25 | 4.8088 | 0.4869 | [5 empty] | 5 | 511 | 1312.8234 | 1.0812 | 2.9733 | 1.3 | -0.178 | 1.2466 | 1.273 | 1.6281 | 1.3833 | 1.6095 | 1.273 | 126.9535 | 101.5628 | 12.6954 | 27225.5342 | 108902.1367 | -544.5107 |  | 5 | 501 | 2.75 | 101.5628 | 0.0008 | 24072.6989 | 18802.7297 | 126.9535 | 0.0022 | 10942.1359 | 3438.957 | 2686.1042 | 12.6954 | 0.0089 | -7016.6813 | -5480.597 |  | 3 | 7311 | Column 1 | 2.75 | 58490.7432 | 472904.2501 | [7 empty] | Column 4a | 1.0253e-06 | 1.0253e-06 | 7.8971e-07 |  | 5 | [13 empty] | μin,3 | 1 | 2.6121 | 6.1409 | 43.391
[55 empty] | 4 | 7411 | Column 1 | 2.75 | 58490.7432 | 472904.2501 | [6 empty] | 4 | Column 4b | 5.1904e-06 | 5.1904e-06 | 3.9979e-06 | [15 empty] | μin,2 | 1 | 2.6692 | 6.3946 | 45.2134
[55 empty] | 5 | 7511 | Column 1 | 2.75 | 58490.7432 | 472904.2501 | [7 empty] | Strut 4 | 0.00013609 | 0.00013609 | 0.00011988 | [15 empty] | μin,1 | 1 | 2.722 | 6.5522 | 45.9791
[55 empty] | 6 | 7611 | Column 1 | 2.75 | 58490.7432 | 472904.2501 | [7 empty] | Strut 4 | 0.00095263 | 0.00095263 | 0.00083918
[68 empty] | Strut 4 | -0.00048341 | -0.00048341 | -0.00044312
[68 empty] | Column 5a | 5.1904e-06 | 5.1904e-06 | 3.9979e-06
[67 empty] | 5 | Column 5b | 1.0253e-06 | 1.0253e-06 | 7.8971e-07
[68 empty] | Strut 5 | 5.5924e-05 | 5.5924e-05 | 5.3184e-05
[17 empty] | Supporting Beam Tensile Stiffness | [50 empty] | Strut 5 | 0.00039147 | 0.00039147 | 0.00037229
[17 empty] | Storey | Bay | ID | Section | span,i [m] | Kelc [kN/m] | [45 empty] | Strut 5 | -0.00019905 | -0.00019905 | -0.00018246
[17 empty] | 3 | 1 | 7113 | Beam | 4.5 | 107233.0292 | [45 empty] | Column 6 | 1.0253e-06 | 1.0253e-06 | 7.8971e-07
[18 empty] | 2 | 7213 | Beam | 2 | 241274.3158
[18 empty] | 3 | 7313 | Beam | 4.5 | 107233.0292
[18 empty] | 4 | 7413 | Beam | 2 | 241274.3158
[18 empty] | 5 | 7513 | Beam | 4.5 | 107233.0292
[17 empty] | 2 | 1 | 7112 | Beam | 4.5 | 107233.0292
[18 empty] | 2 | 7212 | Beam | 2 | 241274.3158
[18 empty] | 3 | 7312 | Beam | 4.5 | 107233.0292
[18 empty] | 4 | 7412 | Beam | 2 | 241274.3158
[18 empty] | 5 | 7512 | Beam | 4.5 | 107233.0292
[17 empty] | 1 | 1 | 7111 | Beam | 4.5 | 107233.0292
[18 empty] | 2 | 7211 | Beam | 2 | 241274.3158
[18 empty] | 3 | 7311 | Beam | 4.5 | 107233.0292
[18 empty] | 4 | 7411 | Beam | 2 | 241274.3158
[18 empty] | 5 | 7511 | Beam | 4.5 | 107233.0292

## System Capacities
A. Structural Response
| Stiffness Contribution Ratio | [9 empty] | Combined Storey Stiffness and Resistances | [5 empty] | OpenSees
| Storey | hs,i [m] | MRfr,i [kN] | MRθfr,i [kN] | θfr,i [rad] | MRinf,i [kN] | MRθinf,i [kN] | θinf,i [rad] |  |  | Storey | VRfr,i [kN] | VRinf,i [kN] | VRsys,i [kN] | θsys,i [rad] | ksys,i [kN/m] | Kinit,i [kN/m] | error (%)
| 3 | 3 | 407.2 | 3.9081 | 0.0095976 | 1029.6 | 1.8983 | 0.0018437 |  |  | 3 | 135.7333 | 343.2 | 369.2744 | 0.0018437 | 66763.2342 | 58022.0296 | -15.07%
| 2 | 3 | 445.9 | 4.0914 | 0.0091756 | 1029.6 | 1.8218 | 0.0017694 |  |  | 2 | 148.6333 | 343.2 | 371.862 | 0.0017694 | 70054.818 | 59786.2972 | -17.18%
| 1 | 2.75 | 518.7 | 4.2626 | 0.0082178 | 943.8 | 1.6421 | 0.0017399 |  |  | 1 | 188.6182 | 343.2 | 383.1354 | 0.0017399 | 80073.7363 | 74754.365 | -7.116%
B. Infill Control
| Storey Shear Resistance and Stiffness (Weak Single Infill) | [12 empty] | Notes: |  |  | OpenSees
| Storey | Mode of Failure |  |  | VR,i [kN] | hs,i [m] | θsys,i [rad] | ky,i [kN/m] | Change Limit States of the infill walls at each storey between 1, 2, 3, 4 to update infill contribution |  |  | LS Ctrl. |  |  |  |  | Kinit,i [kN/m] | error (%)
| 3 | Diagonal failure / Column |  |  | 343.2 | 3 | 0.0018437 | 62049.0927 |  |  |  | 1 |  |  |  |  | 51966.6698 | -19.4%
| 2 | Diagonal failure / Mixed |  |  | 343.2 | 3 | 0.0017694 | 64655.208 |  |  |  | 1 |  |  |  |  | 53122.769 | -21.71%
| 1 | Diagonal failure / Mixed |  |  | 343.2 | 2.75 | 0.0017399 | 71727.3976 |  |  |  | 1 |  |  |  |  | 63449.3962 | -13.05%
C. Frame Control
| Shear Resistance, Yield Drift and Stiffness (Bare Frame) | [12 empty] | Notes: |  |  | OpenSees
| Storey | Sway Mechanism at Storey i |  |  | VR,i [kN] | hs,i [m] | θsys,i [rad] | ky,i [kN/m] | Change Limit States of the infill walls at each storey between 1, 2, 3, 4 to update infill contribution |  |  | LS Ctrl. |  |  |  |  | Kinit,i [kN/m] | error (%)
| 3 | Column |  |  | 135.7333 | 3 | 0.0095976 | 4714.1415 |  |  |  | 1 |  |  |  |  | 6055.3598 | 22.15%
| 2 | Column |  |  | 148.6333 | 3 | 0.0091756 | 5399.6101 |  |  |  | 1 |  |  |  |  | 6663.5282 | 18.97%
| 1 | Column |  |  | 188.6182 | 2.75 | 0.0082178 | 8346.3387 |  |  |  | 1 |  |  |  |  | 11304.9688 | 26.17%
Table of Behavior Hierarchy
Storey 3 |  |  |  | Storey 2 |  |  |  | Storey 1
L.S. Point | Vi [kN] | θi [rad] | Ki [kN/m] | L.S. Point | Vi [kN] | θi [rad] | Ki [kN/m] | L.S. Point | Vi [kN] | θi [rad] | Ki [kN/m]
DSi 1 | 369.2744 | 0.0018437 | 66763.2342 | DSi 1 | 371.862 | 0.0017694 | 70054.818 | DSi 1 | 383.1354 | 0.0017399 | 80073.7363
DSi 2 | 497.1098 | 0.004816 | 14336.3558 | DSi 2 | 505.5042 | 0.0047228 | 15083.2527 | DSi 2 | 537.7052 | 0.0047361 | 18759.5702
DSf 1 | 280.9651 | 0.0095976 | -15067.7758 | DSf 1 | 316.8166 | 0.0091756 | -14125.2023 | DSf 1 | 415.9023 | 0.0082178 | -12721.4474
DSi 3 | 179.2587 | 0.011322 | -19661.0303 | DSi 3 | 192.3075 | 0.011314 | -19404.1649 | DSi 3 | 233.3163 | 0.0114 | -20862.3313
DSf 2 | 188.2 | 0.035977 | 120.887 | DSf 2 | 201.4333 | 0.036528 | 120.6474 | DSf 2 | 245.1182 | 0.032289 | 205.4548
DSi 4 | 164.1619 | 0.08 | -182.0103 | DSf 3 | 172.3 | 0.072242 | -271.9119 | DSf 3 | 206.8273 | 0.058002 | -541.5057
DSf 3 | 159.7 | 0.088172 | -182.0103 | DSi 4 | 165.9717 | 0.08 | -271.9119 | DSi 4 | 174.0691 | 0.08 | -541.5057
DSf 4 | 67 | 0.25794 | -182.0103 | DSf 4 | 68.9333 | 0.19896 | -271.9119 | DSf 4 | 76.9364 | 0.14523 | -541.5057
DSf 5 | 67 | 0.3 | 0 | DSf 5 | 68.9333 | 0.3 | 0 | DSf 5 | 76.9364 | 0.3 | 0

## Yield Mechanism
Initial Computations (1st iteration)
[16 empty] | 2nd iteration |  |  | 2nd iteration
No. of Storey | Elevation [m] | θc [rad] | Δi [m] | mi [tonnes] | Δimi [mtonnes] | LFf,i [kN] | F,i [kN] | LFv,i [kN] | V,i [kN] | Vfr,i [kN] | Vinf,i [kN] | Vfr,i/VRfr,i | Vinf,i/VRinf,i | Vtrue [kN] | ΔV | δi [m] | Δi,comp [m] |  | No. of Storey | Elevation [m] | θi [rad] | Δi [m] | mi [tonnes] | Δimi [mtonnes] | LFf,i [kN] | F,i [kN] | LFv,i [kN] | V,i [kN] | Vfr,i [kN] | Vinf,i [kN] | Vfr,i/VRfr,i | Vinf,i/VRinf,i | Vtrue [kN] | ΔV | error (%)
3 | 8.75 | 0.00065923 | 0.0091875 | 63.0746 | 0.5795 | 132.0362 | 132.0362 | 132.0362 | 132.0362 | 9.3231 | 122.7141 | 0.068687 | 0.35756 | 132.0372 | -0.001001 | 0.0019777 | 0.0091867 |  | 3 | 8.75 | 0.00065923 | 0.0091867 | 63.0746 | 0.57945 | 132.0402 | 132.0402 | 132.0402 | 132.0402 | 9.3231 | 122.7132 | 0.068687 | 0.35756 | 132.0362 | 0.0039685 | 0.003006%
2 | 5.75 | 0.0011542 | 0.0072098 | 67.2784 | 0.48507 | 110.52 | 110.521 | 242.5563 | 242.5573 | 18.696 | 223.8665 | 0.12579 | 0.65229 | 242.5625 | -0.0052238 | 0.0034624 | 0.007209 |  | 2 | 5.75 | 0.0011541 | 0.007209 | 67.2784 | 0.48501 | 110.5208 | 110.5168 | 242.5609 | 242.557 | 18.6956 | 223.8617 | 0.12578 | 0.65228 | 242.5573 | -0.00028067 | 0.00152%
1 | 2.75 | 0.0013627 | 0.0037474 | 67.2784 | 0.25212 | 57.4437 | 57.448 | 300 | 300.0052 | 31.2769 | 268.7898 | 0.16582 | 0.78319 | 300.0668 | -0.061529 | 0.0037466 | 0.0037466 |  | 1 | 2.75 | 0.0013624 | 0.0037466 | 67.2784 | 0.25207 | 57.4391 | 57.4433 | 300 | 300.0003 | 31.2705 | 268.7347 | 0.16579 | 0.78303 | 300.0052 | -0.0049431 | -0.001741%
0 | 0 | - | 0 | - | 0 | - |  | - |  | - | - | - | - | - | - | 0 | 0 |  | 0 | 0 | - | 0 | - | 0 | - |  | - |  | - | - | - | - | - | -
|  |  |  | SUM | 1.3167 | [17 empty] | SUM | 1.3165
| Capacity Information | [8 empty] | Load Factor |  |  | N.Stry | ΔV,k-1
| Storey | VRfr,i [kN] | VRinf,i [kN] | VR,i [kN] | θsys,i [rad] | ksys,i [kN/m] |  |  |  | LF : | 300 |  | 3 | 0
| 3 | 135.7333 | 343.2 | 369.2744 | 0.0018437 | 66763.2342 | [6 empty] | 2 | 0
| 2 | 148.6333 | 343.2 | 371.862 | 0.0017694 | 70054.818 | [6 empty] | 1 | 0
| 1 | 188.6182 | 343.2 | 383.1354 | 0.0017399 | 80073.7363 | [9 empty] | 3rd iteration |  |  | 3rd iteration
[10 empty] | Div. Vb by | 1 |  |  |  |  | δi [m] | Δi,comp [m] |  | No. of Storey | Elevation [m] | θi [rad] | Δi [m] | mi [tonnes] | Δimi [mtonnes] | LFf,i [kN] | F,i [kN] | LFv,i [kN] | V,i [kN] | Vfr,i [kN] | Vinf,i [kN] | Vfr,i/VRfr,i | Vinf,i/VRinf,i | Vtrue [kN] | ΔV | error (%)
Guessed Shape Control
| Pick: | 3 | [13 empty] | 0.0019777 | 0.0091867 |  | 3 | 8.75 | 0.00065925 | 0.0091867 | 63.0746 | 0.57945 | 132.041 | 132.041 | 132.041 | 132.041 | 9.3233 | 122.7169 | 0.068689 | 0.35757 | 132.0402 | 0.00080946 | 0.000613%
| Linear |  | 1 | [12 empty] | 0.0034624 | 0.0072089 |  | 2 | 5.75 | 0.0011541 | 0.0072089 | 67.2784 | 0.48501 | 110.5205 | 110.5197 | 242.5615 | 242.5607 | 18.6955 | 223.8614 | 0.12578 | 0.65228 | 242.557 | 0.003714 | 0.001865%
| Shear Frame |  | 2 | [12 empty] | 0.0037466 | 0.0037466 |  | 1 | 2.75 | 0.0013624 | 0.0037466 | 67.2784 | 0.25206 | 57.4385 | 57.4356 | 300 | 299.9963 | 31.27 | 268.7303 | 0.16578 | 0.78301 | 300.0003 | -0.0039947 | -9.356e-05%
| Custom |  | 3 | [12 empty] | 0 | 0 |  | 0 | 0 | - | 0 | - | 0 | - |  | - |  | - | - | - | - | - | -
[23 empty] | SUM | 1.3165
Guess Control (1-2)
| θc [rad] : | 0.0015
Custom Shape (3)
| No. of Storey | Δi [m]
[16 empty] | 4th iteration |  |  | 4th iteration
| 3 | 0.0091875 | [13 empty] | δi [m] | Δi,comp [m] |  | No. of Storey | Elevation [m] | θi [rad] | Δi [m] | mi [tonnes] | Δimi [mtonnes] | LFf,i [kN] | F,i [kN] | LFv,i [kN] | V,i [kN] | Vfr,i [kN] | Vinf,i [kN] | Vfr,i/VRfr,i | Vinf,i/VRinf,i | Vtrue [kN] | ΔV | error (%)
| 2 | 0.0072098
| 1 | 0.0037474 | [13 empty] | 0.0019778 | 0.0091867 |  | 3 | 8.75 | 0.00065925 | 0.0091867 | 63.0746 | 0.57945 | 132.0414 | 132.0414 | 132.0414 | 132.0414 | 9.3234 | 122.7176 | 0.068689 | 0.35757 | 132.041 | 0.00043826 | 0.0003319%
| 0 | 0 | [13 empty] | 0.0034624 | 0.0072089 |  | 2 | 5.75 | 0.0011541 | 0.0072089 | 67.2784 | 0.48501 | 110.5207 | 110.5203 | 242.5622 | 242.5617 | 18.6958 | 223.8649 | 0.12578 | 0.65229 | 242.5607 | 0.0010408 | 0.0006097%
[16 empty] | 0.0037465 | 0.0037465 |  | 1 | 2.75 | 0.0013624 | 0.0037465 | 67.2784 | 0.25206 | 57.4378 | 57.4372 | 300 | 299.999 | 31.2696 | 268.7267 | 0.16578 | 0.783 | 299.9963 | 0.0026732 | 0.001238%
[16 empty] | 0 | 0 |  | 0 | 0 | - | 0 | - | 0 | - |  | - |  | - | - | - | - | - | -
[23 empty] | SUM | 1.3165
[16 empty] | 5th iteration |  |  | 5th iteration
[16 empty] | δi [m] | Δi,comp [m] |  | No. of Storey | Elevation [m] | θi [rad] | Δi [m] | mi [tonnes] | Δimi [mtonnes] | LFf,i [kN] | F,i [kN] | LFv,i [kN] | V,i [kN] | Vfr,i [kN] | Vinf,i [kN] | Vfr,i/VRfr,i | Vinf,i/VRinf,i | Vtrue [kN] | ΔV | error (%)
[16 empty] | 0.0019778 | 0.0091867 |  | 3 | 8.75 | 0.00065925 | 0.0091867 | 63.0746 | 0.57945 | 132.0413 | 132.0413 | 132.0413 | 132.0413 | 9.3234 | 122.718 | 0.068689 | 0.35757 | 132.0414 | -0.00010978 | -8.314e-05%
[16 empty] | 0.0034625 | 0.007209 |  | 2 | 5.75 | 0.0011542 | 0.007209 | 67.2784 | 0.48501 | 110.5207 | 110.5208 | 242.562 | 242.5622 | 18.6959 | 223.8658 | 0.12579 | 0.65229 | 242.5617 | 0.00042662 | 0.0001306%
|  |  |  | Horizontal Force Pattern | [11 empty] | 0.0037465 | 0.0037465 |  | 1 | 2.75 | 0.0013624 | 0.0037465 | 67.2784 | 0.25206 | 57.438 | 57.4374 | 300 | 299.9996 | 31.2698 | 268.7291 | 0.16578 | 0.78301 | 299.999 | 0.00061413 | 0.0003469%
|  |  |  | Storey | Elevation (m) | Force (kN) |  | F/Vb |  | Norm. Force | [5 empty] | 0 | 0 |  | 0 | 0 | - | 0 | - | 0 | - |  | - |  | - | - | - | - | - | -
|  |  |  | 3 | 8.75 | 132.0413 |  | 0.44014 |  | 1 | [12 empty] | SUM | 1.3165
|  |  |  | 2 | 5.75 | 110.5207 |  | 0.3684 |  | 0.83702
|  |  |  | 1 | 2.75 | 57.438 |  | 0.19146 |  | 0.435
|  |  |  | 0 | 0 | 0 |  | 0 |  | 0
[16 empty] | 6th iteration |  |  | 6th iteration
[16 empty] | δi [m] | Δi,comp [m] |  | No. of Storey | Elevation [m] | θi [rad] | Δi [m] | mi [tonnes] | Δimi [mtonnes] | LFf,i [kN] | F,i [kN] | LFv,i [kN] | V,i [kN] | Vfr,i [kN] | Vinf,i [kN] | Vfr,i/VRfr,i | Vinf,i/VRinf,i | Vtrue [kN] | ΔV | error (%)
[16 empty] | 0.0019778 | 0.0091868 |  | 3 | 8.75 | 0.00065925 | 0.0091868 | 63.0746 | 0.57945 | 132.0413 | 132.0413 | 132.0413 | 132.0413 | 9.3234 | 122.7179 | 0.068689 | 0.35757 | 132.0413 | -4.7107e-05 | -3.568e-05%
[16 empty] | 0.0034625 | 0.007209 |  | 2 | 5.75 | 0.0011542 | 0.007209 | 67.2784 | 0.48501 | 110.5207 | 110.5208 | 242.562 | 242.5621 | 18.6959 | 223.8662 | 0.12579 | 0.65229 | 242.5622 | -8.4011e-05 | -5.406e-05%
[16 empty] | 0.0037465 | 0.0037465 |  | 1 | 2.75 | 0.0013624 | 0.0037465 | 67.2784 | 0.25206 | 57.438 | 57.438 | 300 | 300.0001 | 31.2699 | 268.7297 | 0.16578 | 0.78301 | 299.9996 | 0.00051063 | 0.0001422%
[16 empty] | 0 | 0 |  | 0 | 0 | - | 0 | - | 0 | - |  | - |  | - | - | - | - | - | -
[22 empty] | Plotted | SUM | 1.3165
[14 empty] | N.Stry | ΔV,k-1 | Load Factor
[14 empty] | 3 | 0 | LF: | 300 | <---Iterate
[14 empty] | 2 | 0 | Δdisp (mm) | 0.00078209
[14 empty] | 1 | 0 | step size | 1e-05

## Post-yield Mechanism
Sway Potential Index | [6 empty] | 1st Point of the Pushover Curve | [12 empty] | Effective Height
Level | Sum of the strengths |  | Sway P. Index, Si | Sway Mechanism | Checks ! |  | Storey | Storey Height (m) | Elevation [m] | Δi [m] | δi [m] | θi [rad] | θframe,i [rad] | θinfill,i [rad] | μfr,i | μinf,i | Vi [kN] | MOT,i [kNm] | Vb [kN] | Storey | mi [tonnes] | Δimi [mtonnes] | Δimihi [m^2tonnes] | Heff. [m]
| Beam [kNm] | Column [kNm]
3 | 908 | 203.6 | 4.4597 | Column | > 1.00 | > 0.85 | 3 | 3 | 8.75 | 0.0091868 | 0.0019778 | 0.00065925 | 0.0095976 | 0.0018437 | 0.068689 | 0.35757 | 132.0413 | 396.124 | 299.9999 | 3 | 63.0746 | 0.57945 | 5.0702 | 6.496
2 | 908 | 451 | 2.0133 | Column | > 1.00 | > 0.85 | 2 | 3 | 5.75 | 0.007209 | 0.0034625 | 0.0011542 | 0.0091756 | 0.0017694 | 0.12579 | 0.65229 | 242.5622 | 1123.8105 |  | 2 | 67.2784 | 0.48501 | 2.7888 | Keff. [kN/m]
1 | 908 | 523.8 | 1.7335 | Column | > 1.00 | > 0.85 | 1 | 2.75 | 2.75 | 0.0037465 | 0.0037465 | 0.0013624 | 0.0082178 | 0.0017399 | 0.16578 | 0.78301 | 299.9996 | 1948.8093 |  | 1 | 67.2784 | 0.25206 | 0.69317 | 32655.6495
[21 empty] | SUM | 1.3165 | 8.5522 | meff. [tons]
177.5111
Teff. (sec.)
0.46325
Sway-Demand Index | [6 empty] | 2nd Point of the Pushover Curve | [12 empty] | Effective Height
Level | Storey Shear |  | Sway-D. Index, SDi | Sway Mechanism | Checks ! |  | Storey | Storey Height (m) | Elevation [m] | Δi [m] | δi [m] | θi [rad] | θframe,i [rad] | θinfill,i [rad] | μfr,i | μinf,i | Vi [kN] | MOT,i [kNm] | Vb [kN] | Storey | mi [tonnes] | Δimi [mtonnes] | Δimihi [m^2tonnes] | Heff. [m]
| Demand [kN] | Resistance [kN]
3 | 9.3234 | 135.7333 | 0.068689 | Column | < 1.00 | - | 3 | 3 | 8.75 | 0.0091868 | 0.0019778 | 0.00065925 | 0.0095976 | 0.0018437 | 0.068689 | 0.35757 | 132.0413 | 396.124 | 299.9999 | 3 | 63.0746 | 0.57945 | 5.0702 | 6.496
2 | 18.6959 | 148.6333 | 0.12579 | Column | < 1.00 | - | 2 | 3 | 5.75 | 0.007209 | 0.0034625 | 0.0011542 | 0.0091756 | 0.0017694 | 0.12579 | 0.65229 | 242.5622 | 1123.8105 |  | 2 | 67.2784 | 0.48501 | 2.7888 | Keff. [kN/m]
1 | 31.2699 | 188.6182 | 0.16578 | Column | < 1.00 | - | 1 | 2.75 | 2.75 | 0.0037465 | 0.0037465 | 0.0013624 | 0.0082178 | 0.0017399 | 0.16578 | 0.78301 | 299.9996 | 1948.8093 |  | 1 | 67.2784 | 0.25206 | 0.69317 | 32655.6495
[21 empty] | SUM | 1.3165 | 8.5522 | meff. [tons]
177.5111
Teff. (sec.)
0.46325
System Capacity Information | [6 empty] | 3rd Point of the Pushover Curve | [12 empty] | Effective Height
Storey | θD1fr,i [rad] | θD1inf,i [rad] | θsys,i [rad] | VRfr,i [kN] | VRinf,i [kN] | VRsys,i [kN] | Storey | Storey Height (m) | Elevation [m] | Δi [m] | δi [m] | θi [rad] | θframe,i [rad] | θinfill,i [rad] | μfr,i | μinf,i | Vi [kN] | MOT,i [kNm] | Vb [kN] | Storey | mi [tonnes] | Δimi [mtonnes] | Δimihi [m^2tonnes] | Heff. [m]
3 | 0.0095976 | 0.0018437 | 0.0018437 | 135.7333 | 343.2 | 369.2744
2 | 0.0091756 | 0.0017694 | 0.0017694 | 148.6333 | 343.2 | 371.862 | 3 | 3 | 8.75 | 0.0091868 | 0.0019778 | 0.00065925 | 0.0095976 | 0.0018437 | 0.068689 | 0.35757 | 132.0413 | 396.124 | 299.9999 | 3 | 63.0746 | 0.57945 | 5.0702 | 6.496
1 | 0.0082178 | 0.0017399 | 0.0017399 | 188.6182 | 343.2 | 383.1354 | 2 | 3 | 5.75 | 0.007209 | 0.0034625 | 0.0011542 | 0.0091756 | 0.0017694 | 0.12579 | 0.65229 | 242.5622 | 1123.8105 |  | 2 | 67.2784 | 0.48501 | 2.7888 | Keff. [kN/m]
[7 empty] | 1 | 2.75 | 2.75 | 0.0037465 | 0.0037465 | 0.0013624 | 0.0082178 | 0.0017399 | 0.16578 | 0.78301 | 299.9996 | 1948.8093 |  | 1 | 67.2784 | 0.25206 | 0.69317 | 32655.6495
[21 empty] | SUM | 1.3165 | 8.5522 | meff. [tons]
177.5111
Teff. (sec.)
0.46325
Pushover Curve (DBA) |  |  | Str. Stiffness [kN/m] |  |  |  | 4th Point of the Pushover Curve | [12 empty] | Effective Height
No | Vb [kN] | Roof Disp. [m] | DBA | WeakSingle | Error (%) |  | Storey | Storey Height (m) | Elevation [m] | Δi [m] | δi [m] | θi [rad] | θframe,i [rad] | θinfill,i [rad] | μfr,i | μinf,i | Vi [kN] | MOT,i [kNm] | Vb [kN] | Storey | mi [tonnes] | Δimi [mtonnes] | Δimihi [m^2tonnes] | Heff. [m]
0 | 0 | 0 | N.A. |  | N.A.
1 | -299.9999 | 0.0091868 | 32655.6852 | 27829.4975 | -17.342 |  | 3 | 3 | 8.75 | 0.0091868 | 0.0019778 | 0.00065925 | 0.0095976 | 0.0018437 | 0.068689 | 0.35757 | 132.0413 | 396.124 | 299.9999 | 3 | 63.0746 | 0.57945 | 5.0702 | 6.496
2 | -299.9999 | 0.0091868 | #DIV/0! |  |  |  | 2 | 3 | 5.75 | 0.007209 | 0.0034625 | 0.0011542 | 0.0091756 | 0.0017694 | 0.12579 | 0.65229 | 242.5622 | 1123.8105 |  | 2 | 67.2784 | 0.48501 | 2.7888 | Keff. [kN/m]
3 | -299.9999 | 0.0091868 | #DIV/0! |  |  |  | 1 | 2.75 | 2.75 | 0.0037465 | 0.0037465 | 0.0013624 | 0.0082178 | 0.0017399 | 0.16578 | 0.78301 | 299.9996 | 1948.8093 |  | 1 | 67.2784 | 0.25206 | 0.69317 | 32655.6495
4 | -299.9999 | 0.0091868 | #DIV/0! | 9117.7596 | #DIV/0! | [15 empty] | SUM | 1.3165 | 8.5522 | meff. [tons]
5 | -299.9999 | 0.0091868 | [21 empty] | 177.5111
6 | -299.9999 | 0.0091868 | #DIV/0! | [20 empty] | Teff. (sec.)
7 | -299.9999 | 0.0091868 | #DIV/0! | [20 empty] | 0.46325
8 | -299.9999 | 0.0091868 | #DIV/0!
9 | -299.9999 | 0.0091868 | #DIV/0! |  |  |  | 5th Point of the Pushover Curve | [12 empty] | Effective Height
10 | -299.9999 | 0.0091868 | #DIV/0! |  |  |  | Storey | Storey Height (m) | Elevation [m] | Δi [m] | δi [m] | θi [rad] | θframe,i [rad] | θinfill,i [rad] | μfr,i | μinf,i | Vi [kN] | MOT,i [kNm] | Vb [kN] | Storey | mi [tonnes] | Δimi [mtonnes] | Δimihi [m^2tonnes] | Heff. [m]
11 | -299.9999 | 0.0091868 | #DIV/0!
12 | -299.9999 | 0.0091868 | #DIV/0! |  |  |  | 3 | 3 | 8.75 | 0.0091868 | 0.0019778 | 0.00065925 | 0.0095976 | 0.0018437 | 0.068689 | 0.35757 | 132.0413 | 396.124 | 299.9999 | 3 | 63.0746 | 0.57945 | 5.0702 | 6.496
13 | -299.9999 | 0.0091868 | #DIV/0! |  |  |  | 2 | 3 | 5.75 | 0.007209 | 0.0034625 | 0.0011542 | 0.0091756 | 0.0017694 | 0.12579 | 0.65229 | 242.5622 | 1123.8105 |  | 2 | 67.2784 | 0.48501 | 2.7888 | Keff. [kN/m]
14 | -299.9999 | 0.0091868 | #DIV/0! |  |  |  | 1 | 2.75 | 2.75 | 0.0037465 | 0.0037465 | 0.0013624 | 0.0082178 | 0.0017399 | 0.16578 | 0.78301 | 299.9996 | 1948.8093 |  | 1 | 67.2784 | 0.25206 | 0.69317 | 32655.6495
15 | -299.9999 | 0.0091868 | #DIV/0! | [17 empty] | SUM | 1.3165 | 8.5522 | meff. [tons]
16 | -299.9999 | 0.0091868 | #DIV/0! | [20 empty] | 177.5111
17 | -299.9999 | 0.0091868 | #DIV/0! | [20 empty] | Teff. (sec.)
18 | -299.9999 | 0.0091868 | #DIV/0! | [20 empty] | 0.46325
19 | -299.9999 | 0.0091868 | #DIV/0!
20 | -299.9999 | 0.0091868 | #DIV/0! |  |  |  | 6th Point of the Pushover Curve | [12 empty] | Effective Height
[7 empty] | Storey | Storey Height (m) | Elevation [m] | Δi [m] | δi [m] | θi [rad] | θframe,i [rad] | θinfill,i [rad] | μfr,i | μinf,i | Vi [kN] | MOT,i [kNm] | Vb [kN] | Storey | mi [tonnes] | Δimi [mtonnes] | Δimihi [m^2tonnes] | Heff. [m]
[7 empty] | 3 | 3 | 8.75 | 0.0091868 | 0.0019778 | 0.00065925 | 0.0095976 | 0.0018437 | 0.068689 | 0.35757 | 132.0413 | 396.124 | 299.9999 | 3 | 63.0746 | 0.57945 | 5.0702 | 6.496
[7 empty] | 2 | 3 | 5.75 | 0.007209 | 0.0034625 | 0.0011542 | 0.0091756 | 0.0017694 | 0.12579 | 0.65229 | 242.5622 | 1123.8105 |  | 2 | 67.2784 | 0.48501 | 2.7888 | Keff. [kN/m]
[7 empty] | 1 | 2.75 | 2.75 | 0.0037465 | 0.0037465 | 0.0013624 | 0.0082178 | 0.0017399 | 0.16578 | 0.78301 | 299.9996 | 1948.8093 |  | 1 | 67.2784 | 0.25206 | 0.69317 | 32655.6495
[21 empty] | SUM | 1.3165 | 8.5522 | meff. [tons]
177.5111
Teff. (sec.)
0.46325
[7 empty] | 7th Point of the Pushover Curve | [12 empty] | Effective Height
[7 empty] | Storey | Storey Height (m) | Elevation [m] | Δi [m] | δi [m] | θi [rad] | θframe,i [rad] | θinfill,i [rad] | μfr,i | μinf,i | Vi [kN] | MOT,i [kNm] | Vb [kN] | Storey | mi [tonnes] | Δimi [mtonnes] | Δimihi [m^2tonnes] | Heff. [m]
[7 empty] | 3 | 3 | 8.75 | 0.0091868 | 0.0019778 | 0.00065925 | 0.0095976 | 0.0018437 | 0.068689 | 0.35757 | 132.0413 | 396.124 | 299.9999 | 3 | 63.0746 | 0.57945 | 5.0702 | 6.496
[7 empty] | 2 | 3 | 5.75 | 0.007209 | 0.0034625 | 0.0011542 | 0.0091756 | 0.0017694 | 0.12579 | 0.65229 | 242.5622 | 1123.8105 |  | 2 | 67.2784 | 0.48501 | 2.7888 | Keff. [kN/m]
[7 empty] | 1 | 2.75 | 2.75 | 0.0037465 | 0.0037465 | 0.0013624 | 0.0082178 | 0.0017399 | 0.16578 | 0.78301 | 299.9996 | 1948.8093 |  | 1 | 67.2784 | 0.25206 | 0.69317 | 32655.6495
[21 empty] | SUM | 1.3165 | 8.5522 | meff. [tons]
177.5111
Teff. (sec.)
0.46325
[7 empty] | 8th Point of the Pushover Curve | [12 empty] | Effective Height
[7 empty] | Storey | Storey Height (m) | Elevation [m] | Δi [m] | δi [m] | θi [rad] | θframe,i [rad] | θinfill,i [rad] | μfr,i | μinf,i | Vi [kN] | MOT,i [kNm] | Vb [kN] | Storey | mi [tonnes] | Δimi [mtonnes] | Δimihi [m^2tonnes] | Heff. [m]
[7 empty] | 3 | 3 | 8.75 | 0.0091868 | 0.0019778 | 0.00065925 | 0.0095976 | 0.0018437 | 0.068689 | 0.35757 | 132.0413 | 396.124 | 299.9999 | 3 | 63.0746 | 0.57945 | 5.0702 | 6.496
[7 empty] | 2 | 3 | 5.75 | 0.007209 | 0.0034625 | 0.0011542 | 0.0091756 | 0.0017694 | 0.12579 | 0.65229 | 242.5622 | 1123.8105 |  | 2 | 67.2784 | 0.48501 | 2.7888 | Keff. [kN/m]
[7 empty] | 1 | 2.75 | 2.75 | 0.0037465 | 0.0037465 | 0.0013624 | 0.0082178 | 0.0017399 | 0.16578 | 0.78301 | 299.9996 | 1948.8093 |  | 1 | 67.2784 | 0.25206 | 0.69317 | 32655.6495
[21 empty] | SUM | 1.3165 | 8.5522 | meff. [tons]
177.5111
Teff. (sec.)
0.46325
[7 empty] | 9th Point of the Pushover Curve | [12 empty] | Effective Height
[7 empty] | Storey | Storey Height (m) | Elevation [m] | Δi [m] | δi [m] | θi [rad] | θframe,i [rad] | θinfill,i [rad] | μfr,i | μinf,i | Vi [kN] | MOT,i [kNm] | Vb [kN] | Storey | mi [tonnes] | Δimi [mtonnes] | Δimihi [m^2tonnes] | Heff. [m]
[7 empty] | 3 | 3 | 8.75 | 0.0091868 | 0.0019778 | 0.00065925 | 0.0095976 | 0.0018437 | 0.068689 | 0.35757 | 132.0413 | 396.124 | 299.9999 | 3 | 63.0746 | 0.57945 | 5.0702 | 6.496
[7 empty] | 2 | 3 | 5.75 | 0.007209 | 0.0034625 | 0.0011542 | 0.0091756 | 0.0017694 | 0.12579 | 0.65229 | 242.5622 | 1123.8105 |  | 2 | 67.2784 | 0.48501 | 2.7888 | Keff. [kN/m]
[7 empty] | 1 | 2.75 | 2.75 | 0.0037465 | 0.0037465 | 0.0013624 | 0.0082178 | 0.0017399 | 0.16578 | 0.78301 | 299.9996 | 1948.8093 |  | 1 | 67.2784 | 0.25206 | 0.69317 | 32655.6495
[21 empty] | SUM | 1.3165 | 8.5522 | meff. [tons]
177.5111
Teff. (sec.)
0.46325
[7 empty] | 10th Point of the Pushover Curve | [12 empty] | Effective Height
[7 empty] | Storey | Storey Height (m) | Elevation [m] | Δi [m] | δi [m] | θi [rad] | θframe,i [rad] | θinfill,i [rad] | μfr,i | μinf,i | Vi [kN] | MOT,i [kNm] | Vb [kN] | Storey | mi [tonnes] | Δimi [mtonnes] | Δimihi [m^2tonnes] | Heff. [m]
[7 empty] | 3 | 3 | 8.75 | 0.0091868 | 0.0019778 | 0.00065925 | 0.0095976 | 0.0018437 | 0.068689 | 0.35757 | 132.0413 | 396.124 | 299.9999 | 3 | 63.0746 | 0.57945 | 5.0702 | 6.496
[7 empty] | 2 | 3 | 5.75 | 0.007209 | 0.0034625 | 0.0011542 | 0.0091756 | 0.0017694 | 0.12579 | 0.65229 | 242.5622 | 1123.8105 |  | 2 | 67.2784 | 0.48501 | 2.7888 | Keff. [kN/m]
[7 empty] | 1 | 2.75 | 2.75 | 0.0037465 | 0.0037465 | 0.0013624 | 0.0082178 | 0.0017399 | 0.16578 | 0.78301 | 299.9996 | 1948.8093 |  | 1 | 67.2784 | 0.25206 | 0.69317 | 32655.6495
[21 empty] | SUM | 1.3165 | 8.5522 | meff. [tons]
177.5111
Teff. (sec.)
0.46325
[7 empty] | 11th Point of the Pushover Curve | [12 empty] | Effective Height
[7 empty] | Storey | Storey Height (m) | Elevation [m] | Δi [m] | δi [m] | θi [rad] | θframe,i [rad] | θinfill,i [rad] | μfr,i | μinf,i | Vi [kN] | MOT,i [kNm] | Vb [kN] | Storey | mi [tonnes] | Δimi [mtonnes] | Δimihi [m^2tonnes] | Heff. [m]
[7 empty] | 3 | 3 | 8.75 | 0.0091868 | 0.0019778 | 0.00065925 | 0.0095976 | 0.0018437 | 0.068689 | 0.35757 | 132.0413 | 396.124 | 299.9999 | 3 | 63.0746 | 0.57945 | 5.0702 | 6.496
[7 empty] | 2 | 3 | 5.75 | 0.007209 | 0.0034625 | 0.0011542 | 0.0091756 | 0.0017694 | 0.12579 | 0.65229 | 242.5622 | 1123.8105 |  | 2 | 67.2784 | 0.48501 | 2.7888 | Keff. [kN/m]
[7 empty] | 1 | 2.75 | 2.75 | 0.0037465 | 0.0037465 | 0.0013624 | 0.0082178 | 0.0017399 | 0.16578 | 0.78301 | 299.9996 | 1948.8093 |  | 1 | 67.2784 | 0.25206 | 0.69317 | 32655.6495
[21 empty] | SUM | 1.3165 | 8.5522 | meff. [tons]
177.5111
Teff. (sec.)
0.46325
Displaced Shapes (OpenSees) | [6 empty] | 12th Point of the Pushover Curve | [12 empty] | Effective Height
Elevation | Storey | Base Shear |  |  |  |  | Storey | Storey Height (m) | Elevation [m] | Δi [m] | δi [m] | θi [rad] | θframe,i [rad] | θinfill,i [rad] | μfr,i | μinf,i | Vi [kN] | MOT,i [kNm] | Vb [kN] | Storey | mi [tonnes] | Δimi [mtonnes] | Δimihi [m^2tonnes] | Heff. [m]
|  | -296.2999 | -491.0402 | -545.3875 | -410.7898 | Const.
8.75 | 3 | 0.010002 | 0.024962 | 0.034962 | 0.049962 | 0.00037255 | 3 | 3 | 8.75 | 0.0091868 | 0.0019778 | 0.00065925 | 0.0095976 | 0.0018437 | 0.068689 | 0.35757 | 132.0413 | 396.124 | 299.9999 | 3 | 63.0746 | 0.57945 | 5.0702 | 6.496
5.75 | 2 | 0.0075656 | 0.020805 | 0.030314 | 0.046148 | 0.00043591 | 2 | 3 | 5.75 | 0.007209 | 0.0034625 | 0.0011542 | 0.0091756 | 0.0017694 | 0.12579 | 0.65229 | 242.5622 | 1123.8105 |  | 2 | 67.2784 | 0.48501 | 2.7888 | Keff. [kN/m]
2.75 | 1 | 0.0036684 | 0.010448 | 0.016713 | 0.034265 | 0.00026732 | 1 | 2.75 | 2.75 | 0.0037465 | 0.0037465 | 0.0013624 | 0.0082178 | 0.0017399 | 0.16578 | 0.78301 | 299.9996 | 1948.8093 |  | 1 | 67.2784 | 0.25206 | 0.69317 | 32655.6495
0 | 0 | 0 | 0 | 0 | 0 | 0 | [14 empty] | SUM | 1.3165 | 8.5522 | meff. [tons]
177.5111
Teff. (sec.)
0.46325
Displaced Shapes | [6 empty] | 13th Point of the Pushover Curve | [12 empty] | Effective Height
Storey | LS1 Δi | LS2 Δi | LS3 Δi | LS4 Δi | LS5 Δi | LS6 Δi | Storey | Storey Height (m) | Elevation [m] | Δi [m] | δi [m] | θi [rad] | θframe,i [rad] | θinfill,i [rad] | μfr,i | μinf,i | Vi [kN] | MOT,i [kNm] | Vb [kN] | Storey | mi [tonnes] | Δimi [mtonnes] | Δimihi [m^2tonnes] | Heff. [m]
3 | 0.0088142 | 0.0088142 | 0.0088142 | 0.0088142 | 0.0088142 | 0.0088142 | 3 | 3 | 8.75 | 0.0091868 | 0.0019778 | 0.00065925 | 0.0095976 | 0.0018437 | 0.068689 | 0.35757 | 132.0413 | 396.124 | 299.9999 | 3 | 63.0746 | 0.57945 | 5.0702 | 6.496
2 | 0.0067731 | 0.0067731 | 0.0067731 | 0.0067731 | 0.0067731 | 0.0067731 | 2 | 3 | 5.75 | 0.007209 | 0.0034625 | 0.0011542 | 0.0091756 | 0.0017694 | 0.12579 | 0.65229 | 242.5622 | 1123.8105 |  | 2 | 67.2784 | 0.48501 | 2.7888 | Keff. [kN/m]
1 | 0.0034792 | 0.0034792 | 0.0034792 | 0.0034792 | 0.0034792 | 0.0034792 | 1 | 2.75 | 2.75 | 0.0037465 | 0.0037465 | 0.0013624 | 0.0082178 | 0.0017399 | 0.16578 | 0.78301 | 299.9996 | 1948.8093 |  | 1 | 67.2784 | 0.25206 | 0.69317 | 32655.6495
0 | 0 | 0 | 0 | 0 | 0 | 0 | [14 empty] | SUM | 1.3165 | 8.5522 | meff. [tons]
177.5111
Teff. (sec.)
0.46325
[7 empty] | 14th Point of the Pushover Curve | [12 empty] | Effective Height
[7 empty] | Storey | Storey Height (m) | Elevation [m] | Δi [m] | δi [m] | θi [rad] | θframe,i [rad] | θinfill,i [rad] | μfr,i | μinf,i | Vi [kN] | MOT,i [kNm] | Vb [kN] | Storey | mi [tonnes] | Δimi [mtonnes] | Δimihi [m^2tonnes] | Heff. [m]
[7 empty] | 3 | 3 | 8.75 | 0.0091868 | 0.0019778 | 0.00065925 | 0.0095976 | 0.0018437 | 0.068689 | 0.35757 | 132.0413 | 396.124 | 299.9999 | 3 | 63.0746 | 0.57945 | 5.0702 | 6.496
[7 empty] | 2 | 3 | 5.75 | 0.007209 | 0.0034625 | 0.0011542 | 0.0091756 | 0.0017694 | 0.12579 | 0.65229 | 242.5622 | 1123.8105 |  | 2 | 67.2784 | 0.48501 | 2.7888 | Keff. [kN/m]
[7 empty] | 1 | 2.75 | 2.75 | 0.0037465 | 0.0037465 | 0.0013624 | 0.0082178 | 0.0017399 | 0.16578 | 0.78301 | 299.9996 | 1948.8093 |  | 1 | 67.2784 | 0.25206 | 0.69317 | 32655.6495
[21 empty] | SUM | 1.3165 | 8.5522 | meff. [tons]
177.5111
Teff. (sec.)
0.46325
[7 empty] | 15th Point of the Pushover Curve | [12 empty] | Effective Height
[7 empty] | Storey | Storey Height (m) | Elevation [m] | Δi [m] | δi [m] | θi [rad] | θframe,i [rad] | θinfill,i [rad] | μfr,i | μinf,i | Vi [kN] | MOT,i [kNm] | Vb [kN] | Storey | mi [tonnes] | Δimi [mtonnes] | Δimihi [m^2tonnes] | Heff. [m]
[7 empty] | 3 | 3 | 8.75 | 0.0091868 | 0.0019778 | 0.00065925 | 0.0095976 | 0.0018437 | 0.068689 | 0.35757 | 132.0413 | 396.124 | 299.9999 | 3 | 63.0746 | 0.57945 | 5.0702 | 6.496
[7 empty] | 2 | 3 | 5.75 | 0.007209 | 0.0034625 | 0.0011542 | 0.0091756 | 0.0017694 | 0.12579 | 0.65229 | 242.5622 | 1123.8105 |  | 2 | 67.2784 | 0.48501 | 2.7888 | Keff. [kN/m]
[7 empty] | 1 | 2.75 | 2.75 | 0.0037465 | 0.0037465 | 0.0013624 | 0.0082178 | 0.0017399 | 0.16578 | 0.78301 | 299.9996 | 1948.8093 |  | 1 | 67.2784 | 0.25206 | 0.69317 | 32655.6495
[21 empty] | SUM | 1.3165 | 8.5522 | meff. [tons]
177.5111
Teff. (sec.)
0.46325
[7 empty] | 16th Point of the Pushover Curve | [12 empty] | Effective Height
[7 empty] | Storey | Storey Height (m) | Elevation [m] | Δi [m] | δi [m] | θi [rad] | θframe,i [rad] | θinfill,i [rad] | μfr,i | μinf,i | Vi [kN] | MOT,i [kNm] | Vb [kN] | Storey | mi [tonnes] | Δimi [mtonnes] | Δimihi [m^2tonnes] | Heff. [m]
[7 empty] | 3 | 3 | 8.75 | 0.0091868 | 0.0019778 | 0.00065925 | 0.0095976 | 0.0018437 | 0.068689 | 0.35757 | 132.0413 | 396.124 | 299.9999 | 3 | 63.0746 | 0.57945 | 5.0702 | 6.496
[7 empty] | 2 | 3 | 5.75 | 0.007209 | 0.0034625 | 0.0011542 | 0.0091756 | 0.0017694 | 0.12579 | 0.65229 | 242.5622 | 1123.8105 |  | 2 | 67.2784 | 0.48501 | 2.7888 | Keff. [kN/m]
[7 empty] | 1 | 2.75 | 2.75 | 0.0037465 | 0.0037465 | 0.0013624 | 0.0082178 | 0.0017399 | 0.16578 | 0.78301 | 299.9996 | 1948.8093 |  | 1 | 67.2784 | 0.25206 | 0.69317 | 32655.6495
[21 empty] | SUM | 1.3165 | 8.5522 | meff. [tons]
177.5111
Teff. (sec.)
0.46325
[7 empty] | 17th Point of the Pushover Curve | [12 empty] | Effective Height
[7 empty] | Storey | Storey Height (m) | Elevation [m] | Δi [m] | δi [m] | θi [rad] | θframe,i [rad] | θinfill,i [rad] | μfr,i | μinf,i | Vi [kN] | MOT,i [kNm] | Vb [kN] | Storey | mi [tonnes] | Δimi [mtonnes] | Δimihi [m^2tonnes] | Heff. [m]
[7 empty] | 3 | 3 | 8.75 | 0.0091868 | 0.0019778 | 0.00065925 | 0.0095976 | 0.0018437 | 0.068689 | 0.35757 | 132.0413 | 396.124 | 299.9999 | 3 | 63.0746 | 0.57945 | 5.0702 | 6.496
[7 empty] | 2 | 3 | 5.75 | 0.007209 | 0.0034625 | 0.0011542 | 0.0091756 | 0.0017694 | 0.12579 | 0.65229 | 242.5622 | 1123.8105 |  | 2 | 67.2784 | 0.48501 | 2.7888 | Keff. [kN/m]
[7 empty] | 1 | 2.75 | 2.75 | 0.0037465 | 0.0037465 | 0.0013624 | 0.0082178 | 0.0017399 | 0.16578 | 0.78301 | 299.9996 | 1948.8093 |  | 1 | 67.2784 | 0.25206 | 0.69317 | 32655.6495
[21 empty] | SUM | 1.3165 | 8.5522 | meff. [tons]
| LS1 Δi: Normalized Shapes | [17 empty] | 177.5111
| Storey | LS6 Δi | -296.2999 | error (%) | [19 empty] | Teff. (sec.)
0.46325 | bar: LS2 Δi to LS3 Δi
| 3 | 1 | 1 | 0%
| 2 | 0.76843 | 0.75639 | -1.592% |  |  | 18th Point of the Pushover Curve | [12 empty] | Effective Height
| 1 | 0.39473 | 0.36676 | -7.627% |  |  | Storey | Storey Height (m) | Elevation [m] | Δi [m] | δi [m] | θi [rad] | θframe,i [rad] | θinfill,i [rad] | μfr,i | μinf,i | Vi [kN] | MOT,i [kNm] | Vb [kN] | Storey | mi [tonnes] | Δimi [mtonnes] | Δimihi [m^2tonnes] | Heff. [m]
| 0 | 0 | 0 | 0%
[7 empty] | 3 | 3 | 8.75 | 0.0091868 | 0.0019778 | 0.00065925 | 0.0095976 | 0.0018437 | 0.068689 | 0.35757 | 132.0413 | 396.124 | 299.9999 | 3 | 63.0746 | 0.57945 | 5.0702 | 6.496
[7 empty] | 2 | 3 | 5.75 | 0.007209 | 0.0034625 | 0.0011542 | 0.0091756 | 0.0017694 | 0.12579 | 0.65229 | 242.5622 | 1123.8105 |  | 2 | 67.2784 | 0.48501 | 2.7888 | Keff. [kN/m]
[7 empty] | 1 | 2.75 | 2.75 | 0.0037465 | 0.0037465 | 0.0013624 | 0.0082178 | 0.0017399 | 0.16578 | 0.78301 | 299.9996 | 1948.8093 |  | 1 | 67.2784 | 0.25206 | 0.69317 | 32655.6495
[21 empty] | SUM | 1.3165 | 8.5522 | meff. [tons]
177.5111
Teff. (sec.)
0.46325
[7 empty] | 19th Point of the Pushover Curve | [12 empty] | Effective Height
[7 empty] | Storey | Storey Height (m) | Elevation [m] | Δi [m] | δi [m] | θi [rad] | θframe,i [rad] | θinfill,i [rad] | μfr,i | μinf,i | Vi [kN] | MOT,i [kNm] | Vb [kN] | Storey | mi [tonnes] | Δimi [mtonnes] | Δimihi [m^2tonnes] | Heff. [m]
[7 empty] | 3 | 3 | 8.75 | 0.0091868 | 0.0019778 | 0.00065925 | 0.0095976 | 0.0018437 | 0.068689 | 0.35757 | 132.0413 | 396.124 | 299.9999 | 3 | 63.0746 | 0.57945 | 5.0702 | 6.496
[7 empty] | 2 | 3 | 5.75 | 0.007209 | 0.0034625 | 0.0011542 | 0.0091756 | 0.0017694 | 0.12579 | 0.65229 | 242.5622 | 1123.8105 |  | 2 | 67.2784 | 0.48501 | 2.7888 | Keff. [kN/m]
[7 empty] | 1 | 2.75 | 2.75 | 0.0037465 | 0.0037465 | 0.0013624 | 0.0082178 | 0.0017399 | 0.16578 | 0.78301 | 299.9996 | 1948.8093 |  | 1 | 67.2784 | 0.25206 | 0.69317 | 32655.6495
[21 empty] | SUM | 1.3165 | 8.5522 | meff. [tons]
177.5111
Teff. (sec.)
0.46325
[7 empty] | 20th Point of the Pushover Curve | [12 empty] | Effective Height
[7 empty] | Storey | Storey Height (m) | Elevation [m] | Δi [m] | δi [m] | θi [rad] | θframe,i [rad] | θinfill,i [rad] | μfr,i | μinf,i | Vi [kN] | MOT,i [kNm] | Vb [kN] | Storey | mi [tonnes] | Δimi [mtonnes] | Δimihi [m^2tonnes] | Heff. [m]
[7 empty] | 3 | 3 | 8.75 | 0.0091868 | 0.0019778 | 0.00065925 | 0.0095976 | 0.0018437 | 0.068689 | 0.35757 | 132.0413 | 396.124 | 299.9999 | 3 | 63.0746 | 0.57945 | 5.0702 | 6.496
[7 empty] | 2 | 3 | 5.75 | 0.007209 | 0.0034625 | 0.0011542 | 0.0091756 | 0.0017694 | 0.12579 | 0.65229 | 242.5622 | 1123.8105 |  | 2 | 67.2784 | 0.48501 | 2.7888 | Keff. [kN/m]
[7 empty] | 1 | 2.75 | 2.75 | 0.0037465 | 0.0037465 | 0.0013624 | 0.0082178 | 0.0017399 | 0.16578 | 0.78301 | 299.9996 | 1948.8093 |  | 1 | 67.2784 | 0.25206 | 0.69317 | 32655.6495
[21 empty] | SUM | 1.3165 | 8.5522 | meff. [tons]
177.5111
Teff. (sec.)
0.46325
[7 empty] | Storey Stiffnesses (OpenSees) | [7 empty] | Proposed | Error (%)
[7 empty] | Storey | Load Coeff. | Cumul. L. Coeff. | Storey Disp. (m) | Base Shear (kN) | K1 (kN/m) | Frame Cont. (kN/m) | Infill Cont. (kN/m) | Infill Cont. (kN/m)
[7 empty] | 0 | 0 | 0 | 0 | 0 | 0
[7 empty] | 3 | 0.5 | 0.5 | 0.0020625 | 119.6675 | 58022.0296 | 6055.3598 | 51966.6698 | 62049.0927 | -19.4%
[7 empty] | 2 | 0.33333 | 0.83333 | 0.003336 | 199.4459 | 59786.2972 | 6663.5282 | 53122.769 | 64655.208 | -21.71%
[7 empty] | 1 | 0.16667 | 1 | 0.0032016 | 239.3351 | 74754.365 | 11304.9688 | 63449.3962 | 71727.3976 | -13.05%
[7 empty] | Structure Stiffness (kN/m) | 0 | 0 | 0.0086 | 239.3351 | 27829.4975
[8 empty] | Storey Disp. (m) | Base Shear (kN) | K2 (kN/m) | Infill Cont. (kN/m) | Error (%) | Storey Disp. (m) | Base Shear (kN) | K3 (kN/m) | Error (%)
[8 empty] | 0.0008595 | 47.4124 | 55162.7109 | 49107.351 | -26.35% | -0.000138 | -12.4128 | 89948.1884 | -44.96%
[8 empty] | 0.0050108 | 79.0206 | 15769.9589 | 9106.4307 | -610% | 0.0001477 | -20.6881 | -140068.269 | 316.6%
[8 empty] | 0.0045297 | 94.8247 | 20934.1299 | 9629.1611 | -644.9% | 0.0077903 | -24.8257 | -3186.7451 | 104.4%
[7 empty] | Structure Stiffness (kN/m) |  | 0.0104 | 94.8247 | 9117.7596 |  | 0.0078 | -24.8257 | -3182.7821