## Structural Information
| Model Configuration | [6 empty] | Geometry & Masses
[8 empty] | No. of Storey | Elevation (m) | Storey Height (m) | Distribution of Masses (tonnes) | [5 empty] | No. of Bay | Length (m)
| 1116 | 5116 | 1216 | 5216 | 1316 | 5316 | 1416 |  |  |  | Bay 1 | Bay 2 | Bay 3 | Bay 4 | Storey
| 7116 |  | 7216 |  | 7316 |  | 7416 | 6 | 17.75 | 3 | 6.3073 | 12.615 | 12.615 | 6.3073 | 37.8446 |  | 3 | 4.5
[8 empty] | 5 | 14.75 | 3 | 6.7278 | 13.4557 | 13.4557 | 6.7278 | 40.367 |  | 2 | 2
| 1115 | 5115 | 1215 | 5215 | 1315 | 5315 | 1415 | 4 | 11.75 | 3 | 6.7278 | 13.4557 | 13.4557 | 6.7278 | 40.367 |  | 1 | 4.5
| 7115 |  | 7215 |  | 7315 |  | 7415 | 3 | 8.75 | 3 | 6.7278 | 13.4557 | 13.4557 | 6.7278 | 40.367
[8 empty] | 2 | 5.75 | 3 | 6.7278 | 13.4557 | 13.4557 | 6.7278 | 40.367
| 1114 | 5114 | 1214 | 5214 | 1314 | 5314 | 1414 | 1 | 2.75 | 2.75 | 6.7278 | 13.4557 | 13.4557 | 6.7278 | 40.367
| 7114 |  | 7214 |  | 7314 |  | 7414 | Base | 0 | 0 | 0 | 0 | 0 | 0 | 0
| 1113 | 5113 | 1213 | 5213 | 1313 | 5313 | 1413 | Section Properties | [12 empty] | Infill Properties
| 7113 |  | 7213 |  | 7313 |  | 7413
[8 empty] | Beam | [12 empty] | Mech. Props. of the Infills (Weak) (Hak et al., 2012)
| 1112 | 5112 | 1212 | 5212 | 1312 | 5312 | 1412 | Dimensions (mm) |  | Long. Reinforcement |  |  |  | Trans. Reinforcement |  |  | Concrete |  | Rebar |  | Ewh [MPa] | 991 | fws [MPa] | 0.55 | tw [mm] | 80
| 7112 |  | 7212 |  | 7312 |  | 7412 | Height | 500 | Pos. | Qty. | Dia. (mm) | Area | Pos. | Dia. (mm) | Spacing (mm) | Fc (Mpa) | 19.6 | Fy (Mpa) | 372 | Ewv [MPa] | 1873 | fwu [MPa] | 0.44 | σv | 0
[8 empty] | Width | 350 | Top | 4 | 16 | 804.2477 | Along H. | 6 | 100 | εco | 0.0018068 | εy | 0.00186 | Gw [MPa] | 1089 | fwv [MPa] | 2.02 | v | 0.2
| 1111 | 5111 | 1211 | 5211 | 1311 | 5311 | 1411 | Cover | 20 | Bottom | 2 | 16 | 402.1239 |  |  |  | εcu | 0.0038 | εu |  | Ec [MPa] | 21696 | fwh [MPa] | 1.8 | W [kN/m^3] | 6.87
| 7111 |  | 7211 |  | 7311 |  | 7411 | Column 1
[8 empty] | Dimensions (mm) |  | Long. Reinforcement |  |  |  | Trans. Reinforcement |  |  | Concrete |  | Rebar |  | Mech. Props. of the Infills (Medium) (Hak et al., 2012)
| 1110 |  | 1210 |  | 1310 |  | 1410 | Height | 250 | Pos. | Qty. | Dia. (mm) | Area | Pos. | Dia. (mm) | Spacing (mm) | Fc (Mpa) | 19.6 | Fy (Mpa) | 372 | Ewh [MPa] | 991 | fws [MPa] | 0.31 | tw [mm] | 240
[8 empty] | Width | 250 | Section | 4 | 16 | 804.2477 | Along H. | 6 | 100 | εco | 0.0018068 | εy | 0.00186 | Ewv [MPa] | 1873 | fwu [MPa] | 0.25 | σv | 0
[8 empty] | Cover | 20 |  |  |  | 0 |  |  |  | εcu | 0.0038 | εu |  | Gw [MPa] | 1089 | fwv [MPa] | 1.5 | v | 0.2
[8 empty] | Column 2 | [12 empty] | Ec [MPa] | 21696 | fwh [MPa] | 1.11 | W [kN/m^3] | 6.87
[8 empty] | Dimensions (mm) |  | Long. Reinforcement |  |  |  | Trans. Reinforcement |  |  | Concrete |  | Rebar
Sullivan et al. , 2018 | [7 empty] | Height | 300 | Pos. | Qty. | Dia. (mm) | Area | Pos. | Dia. (mm) | Spacing (mm) | Fc (Mpa) | 19.6 | Fy (Mpa) | 372 | Mech. Props. of the Infills (Strong) (Hak et al., 2012)
[8 empty] | Width | 300 | Section | 4 | 16 | 804.2477 | Along H. | 6 | 150 | εco | 0.0018068 | εy | 0.00186 | Ewh [MPa] | 1050 | fws [MPa] | 0.36 | tw [mm] | 300
[8 empty] | Cover | 20 |  |  |  | 0 |  |  |  | εcu | 0.0038 | εu |  | Ewv [MPa] | 3240 | fwu [MPa] | 0.3 | σv | 0
[8 empty] | Column 3 | [12 empty] | Gw [MPa] | 1296 | fwv [MPa] | 3.51 | v | 0.2
[8 empty] | Dimensions (mm) |  | Long. Reinforcement |  |  |  | Trans. Reinforcement |  |  | Concrete |  | Rebar |  | Ec [MPa] | 21696 | fwh [MPa] | 1.5 | W [kN/m^3] | 7.36
[8 empty] | Height | 500 | Pos. | Qty. | Dia. (mm) | Area | Pos. | Dia. (mm) | Spacing (mm) | Fc (Mpa) | 19.6 | Fy (Mpa) | 372
[8 empty] | Width | 350 | Section | 4 | 18 | 1017.876 | Along H. | 6 | 150 | εco | 0.0018068 | εy | 0.00186
[8 empty] | Cover | 20 |  |  |  | 0 |  |  |  | εcu | 0.0038 | εu
Reinforcing steel and contrete strengths are 372 MPa and 19.6 MPa, respectively.

## Frame Capacities
Beam Moment Capacities (O'Reilly & Sullivan, 2017) | [13 empty] | Yield Moments at the end of Column Sections | [15 empty] | Yield Drift and Flexural Capacities | [22 empty] | Shear Resistance, Yield Drift and Stiffness (Bare Frame)
Bay | ID | Section | My+ (kNm) | My- (kNm) | Mc+ (kNm) | Mc- (kNm) | Mu+ (kNm) | Mu- (kNm) | Muu+ (kNm) | Muu- (kNm) |  |  |  | Storey | 1 |  |  |  |  | 2 |  |  |  |  | 3 |  |  |  |  | Level | Mechanism | Node | Element | Length [m] | Depth [m] | hcf [m] | Lp (m) | θy,i [rad] | Mbl,i [kNm] | Mbr,i [kNm] | Mcol,i [kNm] | Mj,iθy,I [kNmrad] | θc,i [rad] | Mbl,i [kNm] | Mbr,i [kNm] | Mcol,i [kNm] | Mj,iθc,I [kNmrad] | θu,i [rad] | Mbl,i [kNm] | Mbr,i [kNm] | Mcol,i [kNm] | Mj,iθu,I [kNmrad] | Storey | Sway Mechanism at Storey i |  |  | VR,i [kN] | hs,i [m] | θsys,i [rad] | ky,i [kN/m]
[14 empty] | Column | 1-1 | 1-2 | 1-3 | 1-4 | Sum | 2-1 | 2-2 | 2-3 | 2-4 | Sum | 3-1 | 3-2 | 3-3 | 3-4 | Sum | [23 empty] | 6 | Column |  |  | 89.0667 | 3 | 0.0082871 | 3582.5406
1 | 5111 | Beam | 61.6 | 120 | 66.3 | 129.2 | 53.1 | 103.4 | 6.6 | 12.9 |  |  |  | Mcol,i [kNm] | 30.8 | 98.8 | 98.8 | 60 | 288.4 | 30.8 | 82.8 | 82.8 | 47.5 | 243.9 | 30.8 | 77.8 | 77.8 | 44.9 | 231.3 | 6 | Column | 1116 | 7116 | 3 | 0.25 | 1.29 | 0.23414 | 0.006751 | - | - | 30.8 | 0.20793 | 0.024312 | - | - | 33.1 | 0.80472 | 0.068729 | - | - | 26.5 | 1.8213 | 5 | Column |  |  | 104.4 | 3 | 0.0095976 | 3625.9065
| 5112 | Beam | 61.6 | 120 | 66.3 | 129.2 | 53.1 | 103.4 | 6.6 | 12.9 |  |  |  | Mcol,i-1 [kNm] | 71.3 | 118.8 | 118.8 | 71.3 | 380.2 | 30.8 | 82.8 | 82.8 | 60 | 256.4 | 30.8 | 77.8 | 77.8 | 44.9 | 231.3 |  |  | 1216 | 7216 | 3 | 0.25 | 1.29 | 0.23414 | 0.006751 | - | - | 36 | 0.24304 | 0.024499 | - | - | 38.8 | 0.95057 | 0.068565 | - | - | 31 | 2.1255 | 4 | Column |  |  | 110.9333 | 3 | 0.0095976 | 3852.8151
| 5113 | Beam | 61.6 | 120 | 66.3 | 129.2 | 53.1 | 103.4 | 6.6 | 12.9 |  |  |  | Cont.' | [17 empty] | 1316 | 7316 | 3 | 0.25 | 1.29 | 0.23414 | 0.006751 | - | - | 36 | 0.24304 | 0.024499 | - | - | 38.8 | 0.95057 | 0.068565 | - | - | 31 | 2.1255 | 3 | Column |  |  | 154.2 | 3 | 0.0090402 | 5685.7378
| 5114 | Beam | 61.6 | 120 | 66.3 | 129.2 | 53.1 | 103.4 | 6.6 | 12.9 |  |  |  | Storey | 4 |  |  |  |  | 5 |  |  |  |  | 6 | [6 empty] | 1416 | 7416 | 3 | 0.25 | 1.29 | 0.23414 | 0.006751 | - | - | 30.8 | 0.20793 | 0.024312 | - | - | 33.1 | 0.80472 | 0.068729 | - | - | 26.5 | 1.8213 | 2 | Column |  |  | 166.7667 | 3 | 0.0085387 | 6510.2588
| 5115 | Beam | 61.6 | 120 | 66.3 | 129.2 | 53.1 | 103.4 | 6.6 | 12.9 |  |  |  | Column | 4-1 | 4-2 | 4-3 | 4-4 | Sum | 5-1 | 5-2 | 5-3 | 5-4 | Sum | 6-1 | 6-2 | 6-3 | 6-4 | Sum | 5 | Column | 1115 | 7116 | 3 | 0.25 | 1.29 | 0.23414 | 0.0095976 | - | - | 30.8 | 0.29561 | 0.035628 | - | - | 33.15 | 1.1811 | 0.096644 | - | - | 26.55 | 2.5659 | 1 | Column |  |  | 243.1273 | 2.75 | 0.006568 | 13460.6401
| 5116 | Beam | 61.6 | 120 | 66.3 | 129.2 | 53.1 | 103.4 | 6.6 | 12.9 |  |  |  | Mcol,i [kNm] | 30.8 | 49.6 | 49.6 | 36.4 | 166.4 | 30.8 | 44.7 | 44.7 | 36.4 | 156.6 | 30.8 | 36 | 36 | 30.8 | 133.6 |  |  | 1215 | 7216 | 3 | 0.25 | 1.29 | 0.23414 | 0.0095976 | - | - | 44.7 | 0.42901 | 0.037293 | - | - | 48.1 | 1.7938 | 0.070879 | - | - | 38.5 | 2.7289
2 | 5211 | Beam | 61.6 | 120 | 66.3 | 129.2 | 53.1 | 103.4 | 6.6 | 12.9 |  |  |  | Mcol,i-1 [kNm] | 30.8 | 49.6 | 49.6 | 36.4 | 166.4 | 30.8 | 44.7 | 44.7 | 36.4 | 156.6 | 30.8 | 36 | 36 | 30.8 | 133.6 |  |  | 1315 | 7316 | 3 | 0.25 | 1.29 | 0.23414 | 0.0095976 | - | - | 44.7 | 0.42901 | 0.037293 | - | - | 48.1 | 1.7938 | 0.070879 | - | - | 38.5 | 2.7289 | Mean Horzizontal Shear Resistance |  |  |  |  | Mean Flexural Stiffness |  |  |  |  | Mean Damage State Drift Limit
| 5212 | Beam | 61.6 | 120 | 66.3 | 129.2 | 53.1 | 103.4 | 6.6 | 12.9 | [21 empty] | 1415 | 7416 | 3 | 0.25 | 1.29 | 0.23414 | 0.0095976 | - | - | 36.4 | 0.34935 | 0.035628 | - | - | 39.2 | 1.3966 | 0.096644 | - | - | 31.3 | 3.0249 | Force | DS1 | DS2 | DS3 | DS4 | Stiffness | DS1 | DS2 | DS3 | DS4 | Drift | DS1 | DS2 | DS3 | DS4
| 5213 | Beam | 61.6 | 120 | 66.3 | 129.2 | 53.1 | 103.4 | 6.6 | 12.9 |  |  |  | Capping Moments at the end of Column Sections | [15 empty] | 4 | Column | 1114 | 7115 | 3 | 0.25 | 1.29 | 0.23414 | 0.0095976 | - | - | 30.8 | 0.29561 | 0.040422 | - | - | 33.15 | 1.34 | 0.083329 | - | - | 26.55 | 2.2124
| 5214 | Beam | 61.6 | 120 | 66.3 | 129.2 | 53.1 | 103.4 | 6.6 | 12.9 |  |  |  | Storey | 1 |  |  |  |  | 2 |  |  |  |  | 3 | [6 empty] | 1214 | 7215 | 3 | 0.25 | 1.29 | 0.23414 | 0.0095976 | - | - | 49.6 | 0.47604 | 0.037759 | - | - | 53.4 | 2.0163 | 0.060727 | - | - | 42.7 | 2.593 | VR,6 [kN] | 89.0667 | 95.8667 | 76.6667 | 9.6 | K, 6 [kN/m] | 3582.5406 | 99.8955 | -142.7397 | 0 | θ,6 | 0.0082871 | 0.030977 | 0.075814 | 0.21655
| 5215 | Beam | 61.6 | 120 | 66.3 | 129.2 | 53.1 | 103.4 | 6.6 | 12.9 |  |  |  | Column | 1-1 | 1-2 | 1-3 | 1-4 | Sum | 2-1 | 2-2 | 2-3 | 2-4 | Sum | 3-1 | 3-2 | 3-3 | 3-4 | Sum |  |  | 1314 | 7315 | 3 | 0.25 | 1.29 | 0.23414 | 0.0095976 | - | - | 49.6 | 0.47604 | 0.037759 | - | - | 53.4 | 2.0163 | 0.060727 | - | - | 42.7 | 2.593 | VR,5 [kN] | 104.4 | 112.3667 | 89.9 | 11.2 | K, 5 [kN/m] | 3625.9065 | 94.22 | -196.8174 | 0 | θ,5 | 0.0095976 | 0.037782 | 0.075832 | 0.19563
| 5216 | Beam | 61.6 | 120 | 66.3 | 129.2 | 53.1 | 103.4 | 6.6 | 12.9 |  |  |  | Mcol,i [kNm] | 33.15 | 106.3 | 106.3 | 64.6 | 310.35 | 33.15 | 89.2 | 89.2 | 51.1 | 262.65 | 33.15 | 83.8 | 83.8 | 48.4 | 249.15 |  |  | 1414 | 7415 | 3 | 0.25 | 1.29 | 0.23414 | 0.0095976 | - | - | 36.4 | 0.34935 | 0.040422 | - | - | 44.7 | 1.8068 | 0.083329 | - | - | 35.8 | 2.9832 | VR,4 [kN] | 110.9333 | 123.1 | 98.5 | 12.2667 | K, 4 [kN/m] | 3852.8151 | 145.1188 | -281.5634 | 0 | θ,4 | 0.0095976 | 0.037544 | 0.066667 | 0.15435
3 | 5311 | Beam | 61.6 | 120 | 66.3 | 129.2 | 53.1 | 103.4 | 6.6 | 12.9 |  |  |  | Mcol,i-1 [kNm] | 76.8 | 128 | 128 | 76.8 | 409.6 | 33.15 | 89.2 | 89.2 | 64.6 | 276.15 | 33.15 | 83.8 | 83.8 | 48.4 | 249.15 | 3 | Column | 1113 | 7114 | 3 | 0.25 | 1.29 | 0.23414 | 0.0095976 | - | - | 44.9 | 0.43093 | 0.036926 | - | - | 33.15 | 1.2241 | 0.070047 | - | - | 26.55 | 1.8598 | VR,3 [kN] | 154.2 | 166.1 | 132.8333 | 16.6 | K, 3 [kN/m] | 5685.7378 | 151.1477 | -469.845 | 0 | θ,3 | 0.0090402 | 0.035284 | 0.058885 | 0.1329
| 5312 | Beam | 61.6 | 120 | 66.3 | 129.2 | 53.1 | 103.4 | 6.6 | 12.9 |  |  |  | Cont.' | [17 empty] | 1213 | 7214 | 3 | 0.25 | 1.29 | 0.23414 | 0.0095976 | - | - | 77.8 | 0.74669 | 0.036371 | - | - | 83.8 | 3.0479 | 0.061055 | - | - | 67 | 4.0907 | VR,2 [kN] | 166.7667 | 179.6 | 143.7667 | 17.9167 | K, 2 [kN/m] | 6510.2588 | 167.5373 | -593.2583 | 0 | θ,2 | 0.0085387 | 0.034072 | 0.054206 | 0.11771
| 5313 | Beam | 61.6 | 120 | 66.3 | 129.2 | 53.1 | 103.4 | 6.6 | 12.9 |  |  |  | Storey | 4 |  |  |  |  | 5 |  |  |  |  | 6 | [6 empty] | 1313 | 7314 | 3 | 0.25 | 1.29 | 0.23414 | 0.0095976 | - | - | 77.8 | 0.74669 | 0.036371 | - | - | 83.8 | 3.0479 | 0.061055 | - | - | 67 | 4.0907 | VR,1 [kN] | 243.1273 | 261.8 | 209.4727 | 26.1636 | K, 1 [kN/m] | 13460.6401 | 372.0418 | -1183.3948 | 0 | θ,1 | 0.006568 | 0.024819 | 0.040898 | 0.091488
| 5314 | Beam | 61.6 | 120 | 66.3 | 129.2 | 53.1 | 103.4 | 6.6 | 12.9 |  |  |  | Column | 4-1 | 4-2 | 4-3 | 4-4 | Sum | 5-1 | 5-2 | 5-3 | 5-4 | Sum | 6-1 | 6-2 | 6-3 | 6-4 | Sum |  |  | 1413 | 7414 | 3 | 0.25 | 1.29 | 0.23414 | 0.0095976 | - | - | 30.8 | 0.29561 | 0.036926 | - | - | 48.4 | 1.7872 | 0.070047 | - | - | 38.7 | 2.7108
| 5315 | Beam | 61.6 | 120 | 66.3 | 129.2 | 53.1 | 103.4 | 6.6 | 12.9 |  |  |  | Mcol,i [kNm] | 33.15 | 53.4 | 53.4 | 44.7 | 184.65 | 33.15 | 48.1 | 48.1 | 39.2 | 168.55 | 33.1 | 38.8 | 38.8 | 33.1 | 143.8 | 2 | Column | 1112 | 7113 | 3 | 0.25 | 1.29 | 0.23414 | 0.0095976 | - | - | 30.8 | 0.29561 | 0.033764 | - | - | 33.15 | 1.1193 | 0.060727 | - | - | 26.55 | 1.6123 | [10 empty] | Mean Damage State Ductility Limit
| 5316 | Beam | 61.6 | 120 | 66.3 | 129.2 | 53.1 | 103.4 | 6.6 | 12.9 |  |  |  | Mcol,i-1 [kNm] | 33.15 | 53.4 | 53.4 | 44.7 | 184.65 | 33.15 | 48.1 | 48.1 | 39.2 | 168.55 | 33.1 | 38.8 | 38.8 | 33.1 | 143.8 |  |  | 1212 | 7213 | 3 | 0.3 | 1.29 | 0.23414 | 0.007998 | - | - | 82.8 | 0.66223 | 0.034229 | - | - | 89.2 | 3.0532 | 0.050879 | - | - | 71.4 | 3.6327 | [10 empty] | Ductility | DS1 | DS2 | DS3 | DS4
[32 empty] | 1312 | 7313 | 3 | 0.3 | 1.29 | 0.23414 | 0.007998 | - | - | 82.8 | 0.66223 | 0.034229 | - | - | 89.2 | 3.0532 | 0.050879 | - | - | 71.4 | 3.6327
Beam Deformation Capacities (O'Reilly & Sullivan, 2017) | [13 empty] | Ultimate Moments at the end of Column Sections | [17 empty] | 1412 | 7413 | 3 | 0.25 | 1.29 | 0.23414 | 0.0095976 | - | - | 47.5 | 0.45589 | 0.033764 | - | - | 51.1 | 1.7253 | 0.060727 | - | - | 40.9 | 2.4837 | [10 empty] | μ, 6 | 1 | 3.738 | 9.1485 | 26.1312
Bay | ID | Section | φy+ (1/m) | φy- (1/m) | φc+ (1/m) | φc- (1/m) | φu+ (1/m) | φu- (1/m) | φuu+ (1/m) | φuu- (1/m) | ν (axial load ratio) | μφc | μφu | Storey | 1 |  |  |  |  | 2 |  |  |  |  | 3 |  |  |  |  | 1 | Column | 1111 | 7112 | 3 | 0.25 | 1.29 | 0.23414 | 0.0095976 | - | - | 30.8 | 0.29561 | 0.033764 | - | - | 33.15 | 1.1193 | 0.060727 | - | - | 26.55 | 1.6123 | [10 empty] | μ, 5 | 1 | 3.9366 | 7.9012 | 20.3829
[14 empty] | Column | 1-1 | 1-2 | 1-3 | 1-4 | Sum | 2-1 | 2-2 | 2-3 | 2-4 | Sum | 3-1 | 3-2 | 3-3 | 3-4 | Sum |  |  | 1211 | 7212 | 3 | 0.3 | 1.29 | 0.23414 | 0.007998 | - | - | 82.8 | 0.66223 | 0.034229 | - | - | 89.2 | 3.0532 | 0.050879 | - | - | 71.4 | 3.6327 | [10 empty] | μ, 4 | 1 | 3.9118 | 6.9462 | 16.0824
1 | 5111 | Beam | 0.0078 | 0.0078 | 0.0453 | 0.0453 | 0.1402 | 0.1402 | 0.4722 | 0.4722 | 0 | 5.8077 | 17.9744 | Mcol,i [kNm] | 26.55 | 85.1 | 85.1 | 51.7 | 248.45 | 26.55 | 71.4 | 71.4 | 40.9 | 210.25 | 26.55 | 67 | 67 | 38.7 | 199.25 |  |  | 1311 | 7312 | 3 | 0.3 | 1.29 | 0.23414 | 0.007998 | - | - | 82.8 | 0.66223 | 0.034229 | - | - | 89.2 | 3.0532 | 0.050879 | - | - | 71.4 | 3.6327 | [10 empty] | μ, 3 | 1 | 3.903 | 6.5137 | 14.7016
| 5112 | Beam | 0.0078 | 0.0078 | 0.0453 | 0.0453 | 0.1402 | 0.1402 | 0.4722 | 0.4722 | 0 | 5.8077 | 17.9744 | Mcol,i-1 [kNm] | 61.4 | 102.4 | 102.4 | 61.4 | 327.6 | 26.55 | 71.4 | 71.4 | 51.7 | 221.05 | 26.55 | 67 | 67 | 38.7 | 199.25 |  |  | 1411 | 7412 | 3 | 0.25 | 1.29 | 0.23414 | 0.0095976 | - | - | 60 | 0.57586 | 0.033764 | - | - | 64.6 | 2.1812 | 0.060727 | - | - | 51.7 | 3.1396 | [10 empty] | μ, 2 | 1 | 3.9903 | 6.3483 | 13.7851
| 5113 | Beam | 0.0078 | 0.0078 | 0.0453 | 0.0453 | 0.1402 | 0.1402 | 0.4722 | 0.4722 | 0 | 5.8077 | 17.9744 | Cont.' | [15 empty] | 0 | Column | 1110 | 7111 | 2.75 | 0.3 | 1.9204 | 0.28458 | 0.0083346 | - | - | 71.3 | 0.59426 | 0.02706 | - | - | 76.8 | 2.0782 | 0.049719 | - | - | 61.4 | 3.0527 | [10 empty] | μ, 1 | 1 | 3.7787 | 6.2268 | 13.9293
| 5114 | Beam | 0.0078 | 0.0078 | 0.0453 | 0.0453 | 0.1402 | 0.1402 | 0.4722 | 0.4722 | 0 | 5.8077 | 17.9744 | Storey | 4 |  |  |  |  | 5 |  |  |  |  | 6 | [6 empty] | 1210 | 7211 | 2.75 | 0.5 | 1.5014 | 0.25105 | 0.0039096 | - | - | 118.8 | 0.46446 | 0.014731 | - | - | 128 | 1.8856 | 0.023119 | - | - | 102.4 | 2.3674
| 5115 | Beam | 0.0078 | 0.0078 | 0.0453 | 0.0453 | 0.1402 | 0.1402 | 0.4722 | 0.4722 | 0 | 5.8077 | 17.9744 | Column | 4-1 | 4-2 | 4-3 | 4-4 | Sum | 5-1 | 5-2 | 5-3 | 5-4 | Sum | 6-1 | 6-2 | 6-3 | 6-4 | Sum |  |  | 1310 | 7311 | 2.75 | 0.5 | 1.5014 | 0.25105 | 0.0039096 | - | - | 118.8 | 0.46446 | 0.014731 | - | - | 128 | 1.8856 | 0.023119 | - | - | 102.4 | 2.3674
| 5116 | Beam | 0.0078 | 0.0078 | 0.0453 | 0.0453 | 0.1402 | 0.1402 | 0.4722 | 0.4722 | 0 | 5.8077 | 17.9744 | Mcol,i [kNm] | 26.55 | 42.7 | 42.7 | 35.8 | 147.75 | 26.55 | 38.5 | 38.5 | 31.3 | 134.85 | 26.5 | 31 | 31 | 26.5 | 115 |  |  | 1410 | 7411 | 2.75 | 0.3 | 1.4933 | 0.25041 | 0.0064811 | - | - | 71.3 | 0.4621 | 0.022958 | - | - | 76.8 | 1.7632 | 0.042897 | - | - | 61.4 | 2.6339
2 | 5211 | Beam | 0.0078 | 0.0078 | 0.0453 | 0.0453 | 0.1402 | 0.1402 | 0.4722 | 0.4722 | 0 | 5.8077 | 17.9744 | Mcol,i-1 [kNm] | 26.55 | 42.7 | 42.7 | 35.8 | 147.75 | 26.55 | 38.5 | 38.5 | 31.3 | 134.85 | 26.5 | 31 | 31 | 26.5 | 115
| 5212 | Beam | 0.0078 | 0.0078 | 0.0453 | 0.0453 | 0.1402 | 0.1402 | 0.4722 | 0.4722 | 0 | 5.8077 | 17.9744
| 5213 | Beam | 0.0078 | 0.0078 | 0.0453 | 0.0453 | 0.1402 | 0.1402 | 0.4722 | 0.4722 | 0 | 5.8077 | 17.9744 | Residual Moments at the end of Column Sections
| 5214 | Beam | 0.0078 | 0.0078 | 0.0453 | 0.0453 | 0.1402 | 0.1402 | 0.4722 | 0.4722 | 0 | 5.8077 | 17.9744 | Storey | 1 |  |  |  |  | 2 |  |  |  |  | 3
| 5215 | Beam | 0.0078 | 0.0078 | 0.0453 | 0.0453 | 0.1402 | 0.1402 | 0.4722 | 0.4722 | 0 | 5.8077 | 17.9744 | Column | 1-1 | 1-2 | 1-3 | 1-4 | Sum | 2-1 | 2-2 | 2-3 | 2-4 | Sum | 3-1 | 3-2 | 3-3 | 3-4 | Sum
| 5216 | Beam | 0.0078 | 0.0078 | 0.0453 | 0.0453 | 0.1402 | 0.1402 | 0.4722 | 0.4722 | 0 | 5.8077 | 17.9744 | Mcol,i [kNm] | 3.3 | 10.6 | 10.6 | 6.45 | 30.95 | 3.3 | 8.9 | 8.9 | 5.1 | 26.2 | 3.3 | 8.4 | 8.4 | 4.8 | 24.9
3 | 5311 | Beam | 0.0078 | 0.0078 | 0.0453 | 0.0453 | 0.1402 | 0.1402 | 0.4722 | 0.4722 | 0 | 5.8077 | 17.9744 | Mcol,i-1 [kNm] | 7.7 | 12.8 | 12.8 | 7.7 | 41 | 3.3 | 8.9 | 8.9 | 6.45 | 27.55 | 3.3 | 8.4 | 8.4 | 4.8 | 24.9
| 5312 | Beam | 0.0078 | 0.0078 | 0.0453 | 0.0453 | 0.1402 | 0.1402 | 0.4722 | 0.4722 | 0 | 5.8077 | 17.9744 | Cont.'
| 5313 | Beam | 0.0078 | 0.0078 | 0.0453 | 0.0453 | 0.1402 | 0.1402 | 0.4722 | 0.4722 | 0 | 5.8077 | 17.9744 | Storey | 4 |  |  |  |  | 5 |  |  |  |  | 6
| 5314 | Beam | 0.0078 | 0.0078 | 0.0453 | 0.0453 | 0.1402 | 0.1402 | 0.4722 | 0.4722 | 0 | 5.8077 | 17.9744 | Column | 4-1 | 4-2 | 4-3 | 4-4 | Sum | 5-1 | 5-2 | 5-3 | 5-4 | Sum | 6-1 | 6-2 | 6-3 | 6-4 | Sum
| 5315 | Beam | 0.0078 | 0.0078 | 0.0453 | 0.0453 | 0.1402 | 0.1402 | 0.4722 | 0.4722 | 0 | 5.8077 | 17.9744 | Mcol,i [kNm] | 3.3 | 5.3 | 5.3 | 4.5 | 18.4 | 3.3 | 4.8 | 4.8 | 3.9 | 16.8 | 3.3 | 3.9 | 3.9 | 3.3 | 14.4
| 5316 | Beam | 0.0078 | 0.0078 | 0.0453 | 0.0453 | 0.1402 | 0.1402 | 0.4722 | 0.4722 | 0 | 5.8077 | 17.9744 | Mcol,i-1 [kNm] | 3.3 | 5.3 | 5.3 | 4.5 | 18.4 | 3.3 | 4.8 | 4.8 | 3.9 | 16.8 | 3.3 | 3.9 | 3.9 | 3.3 | 14.4
Column Moment Capacities (O'Reilly & Sullivan, 2017)
Set | ID | Section | My+ (kNm) | My- (kNm) | Mc+ (kNm) | Mc- (kNm) | Mu+ (kNm) | Mu- (kNm) | Muu+ (kNm) | Muu- (kNm)
1 | 7111 | Column 2 | 71.3 | 71.3 | 76.8 | 76.8 | 61.4 | 61.4 | 7.7 | 7.7
| 7112 | Column 1 | 47.5 | 47.5 | 51.1 | 51.1 | 40.9 | 40.9 | 5.1 | 5.1
| 7113 | Column 1 | 44.9 | 44.9 | 48.4 | 48.4 | 38.7 | 38.7 | 4.8 | 4.8
| 7114 | Column 1 | 41.5 | 41.5 | 44.7 | 44.7 | 35.8 | 35.8 | 4.5 | 4.5
| 7115 | Column 1 | 36.4 | 36.4 | 39.2 | 39.2 | 31.3 | 31.3 | 3.9 | 3.9
| 7116 | Column 1 | 30.8 | 30.8 | 33.1 | 33.1 | 26.5 | 26.5 | 3.3 | 3.3
2 | 7211 | Column 3 | 118.8 | 118.8 | 128 | 128 | 102.4 | 102.4 | 12.8 | 12.8
| 7212 | Column 2 | 82.8 | 82.8 | 89.2 | 89.2 | 71.4 | 71.4 | 8.9 | 8.9
| 7213 | Column 2 | 77.8 | 77.8 | 83.8 | 83.8 | 67 | 67 | 8.4 | 8.4
| 7214 | Column 1 | 49.6 | 49.6 | 53.4 | 53.4 | 42.7 | 42.7 | 5.3 | 5.3
| 7215 | Column 1 | 44.7 | 44.7 | 48.1 | 48.1 | 38.5 | 38.5 | 4.8 | 4.8
| 7216 | Column 1 | 36 | 36 | 38.8 | 38.8 | 31 | 31 | 3.9 | 3.9
3 | 7311 | Column 3 | 118.8 | 118.8 | 128 | 128 | 102.4 | 102.4 | 12.8 | 12.8
| 7312 | Column 2 | 82.8 | 82.8 | 89.2 | 89.2 | 71.4 | 71.4 | 8.9 | 8.9
| 7313 | Column 2 | 77.8 | 77.8 | 83.8 | 83.8 | 67 | 67 | 8.4 | 8.4
| 7314 | Column 1 | 49.6 | 49.6 | 53.4 | 53.4 | 42.7 | 42.7 | 5.3 | 5.3
| 7315 | Column 1 | 44.7 | 44.7 | 48.1 | 48.1 | 38.5 | 38.5 | 4.8 | 4.8
| 7316 | Column 1 | 36 | 36 | 38.8 | 38.8 | 31 | 31 | 3.9 | 3.9
4 | 7411 | Column 2 | 71.3 | 71.3 | 76.8 | 76.8 | 61.4 | 61.4 | 7.7 | 7.7
| 7412 | Column 1 | 47.5 | 47.5 | 51.1 | 51.1 | 40.9 | 40.9 | 5.1 | 5.1
| 7413 | Column 1 | 44.9 | 44.9 | 48.4 | 48.4 | 38.7 | 38.7 | 4.8 | 4.8
| 7414 | Column 1 | 41.5 | 41.5 | 44.7 | 44.7 | 35.8 | 35.8 | 4.5 | 4.5
| 7415 | Column 1 | 36.4 | 36.4 | 39.2 | 39.2 | 31.3 | 31.3 | 3.9 | 3.9
| 7416 | Column 1 | 30.8 | 30.8 | 33.1 | 33.1 | 26.5 | 26.5 | 3.3 | 3.3
Column Deformation Capacities (O'Reilly & Sullivan, 2017)
Set | ID | Section | φy+ (1/m) | φy- (1/m) | φc+ (1/m) | φc- (1/m) | φu+ (1/m) | φu- (1/m) | φuu+ (1/m) | φuu- (1/m) | ν (axial load ratio) | μφc | μφu
1 | 7111 | Column 2 | 0.013 | 0.013 | 0.0787 | 0.0787 | 0.1582 | 0.1582 | 0.4366 | 0.4366 | 0.222 | 6.0538 | 12.1692
| 7112 | Column 1 | 0.0157 | 0.0157 | 0.0883 | 0.0883 | 0.1693 | 0.1693 | 0.4527 | 0.4527 | 0.266 | 5.6242 | 10.7834
| 7113 | Column 1 | 0.0157 | 0.0157 | 0.0978 | 0.0978 | 0.1973 | 0.1973 | 0.5455 | 0.5455 | 0.212 | 6.2293 | 12.5669
| 7114 | Column 1 | 0.0157 | 0.0157 | 0.1083 | 0.1083 | 0.2372 | 0.2372 | 0.6886 | 0.6886 | 0.158 | 6.8981 | 15.1083
| 7115 | Column 1 | 0.0157 | 0.0157 | 0.0939 | 0.0939 | 0.2772 | 0.2772 | 0.9184 | 0.9184 | 0.104 | 5.9809 | 17.6561
| 7116 | Column 1 | 0.0157 | 0.0157 | 0.0907 | 0.0907 | 0.2804 | 0.2804 | 0.9444 | 0.9444 | 0.051 | 5.7771 | 17.8599
2 | 7211 | Column 3 | 0.0112 | 0.0112 | 0.073 | 0.073 | 0.1209 | 0.1209 | 0.2884 | 0.2884 | 0.326 | 6.5179 | 10.7946
| 7212 | Column 2 | 0.013 | 0.013 | 0.0913 | 0.0913 | 0.141 | 0.141 | 0.3151 | 0.3151 | 0.369 | 7.0231 | 10.8462
| 7213 | Column 2 | 0.013 | 0.013 | 0.0796 | 0.0796 | 0.141 | 0.141 | 0.356 | 0.356 | 0.295 | 6.1231 | 10.8462
| 7214 | Column 1 | 0.0157 | 0.0157 | 0.1003 | 0.1003 | 0.1693 | 0.1693 | 0.4106 | 0.4106 | 0.317 | 6.3885 | 10.7834
| 7215 | Column 1 | 0.0157 | 0.0157 | 0.0989 | 0.0989 | 0.1998 | 0.1998 | 0.5531 | 0.5531 | 0.209 | 6.2994 | 12.7261
| 7216 | Column 1 | 0.0157 | 0.0157 | 0.0915 | 0.0915 | 0.2797 | 0.2797 | 0.9382 | 0.9382 | 0.101 | 5.828 | 17.8153
3 | 7311 | Column 3 | 0.0112 | 0.0112 | 0.073 | 0.073 | 0.1209 | 0.1209 | 0.2884 | 0.2884 | 0.326 | 6.5179 | 10.7946
| 7312 | Column 2 | 0.013 | 0.013 | 0.0913 | 0.0913 | 0.141 | 0.141 | 0.3151 | 0.3151 | 0.369 | 7.0231 | 10.8462
| 7313 | Column 2 | 0.013 | 0.013 | 0.0796 | 0.0796 | 0.141 | 0.141 | 0.356 | 0.356 | 0.295 | 6.1231 | 10.8462
| 7314 | Column 1 | 0.0157 | 0.0157 | 0.1003 | 0.1003 | 0.1693 | 0.1693 | 0.4106 | 0.4106 | 0.317 | 6.3885 | 10.7834
| 7315 | Column 1 | 0.0157 | 0.0157 | 0.0989 | 0.0989 | 0.1998 | 0.1998 | 0.5531 | 0.5531 | 0.209 | 6.2994 | 12.7261
| 7316 | Column 1 | 0.0157 | 0.0157 | 0.0915 | 0.0915 | 0.2797 | 0.2797 | 0.9382 | 0.9382 | 0.101 | 5.828 | 17.8153
4 | 7411 | Column 2 | 0.013 | 0.013 | 0.0787 | 0.0787 | 0.1582 | 0.1582 | 0.4366 | 0.4366 | 0.222 | 6.0538 | 12.1692
| 7412 | Column 1 | 0.0157 | 0.0157 | 0.0883 | 0.0883 | 0.1693 | 0.1693 | 0.4527 | 0.4527 | 0.266 | 5.6242 | 10.7834
| 7413 | Column 1 | 0.0157 | 0.0157 | 0.0978 | 0.0978 | 0.1973 | 0.1973 | 0.5455 | 0.5455 | 0.212 | 6.2293 | 12.5669
| 7414 | Column 1 | 0.0157 | 0.0157 | 0.1083 | 0.1083 | 0.2372 | 0.2372 | 0.6886 | 0.6886 | 0.158 | 6.8981 | 15.1083
| 7415 | Column 1 | 0.0157 | 0.0157 | 0.0939 | 0.0939 | 0.2772 | 0.2772 | 0.9184 | 0.9184 | 0.104 | 5.9809 | 17.6561
| 7416 | Column 1 | 0.0157 | 0.0157 | 0.0907 | 0.0907 | 0.2804 | 0.2804 | 0.9444 | 0.9444 | 0.051 | 5.7771 | 17.8599

## Infill Capacities
Infill Strut Geometry | [17 empty] | Infill Strut Capacities (Medium) (Bertoldi et al., 1993) | [19 empty] | Horizontal Yield Drift and Flexural Capacities (Medium) | [16 empty] | Boundary Column Axial Stiffness | [6 empty] | Axial Force due to Unit Horizontal Force | [8 empty] | Unit Horizontal Displacements due to Axial Stiffness (m) | [7 empty] | Axial-Horizontal Storey Stiffnesses |  |  |  |  | Storey Shear Resistance and Stiffness (Medium)
Storey | Bay | ID | H (m) | B (m) | hb (m) | hc (m) | bc (m) | Ic (m^4) | lw (m) | hw (m) | dw (m) | ϴ (rad.) | [5 empty] | Storey | Bay | ID | Ewθ [MPa] | λ | λH | K1 | K2 | bw [m] | σw1 [MPa] | σw2 [MPa] | σw3 [MPa] | σw4 [MPa] | σmax [MPa] | Fmax [kN] | Fcr [kN] | Fult [kN] | Ksec [kN/m] | Kel [kN/m] | Kdeg [kN/m] | Storey | Bay | ID | hs,i [m] | Fcr [kN] | εDS1 | Kel* [kN/m] | Kelh.* [kN/m] | Fmax [kN] | εDS2 | Ksec* [kN/m] | Ktrue* [kN/m] | Ktrueh.* [kN/m] | Fult [kN] | εDS3 | Kdeg* [kN/m] | Kdegh.* [kN/m] | Storey | Bay | ID | Section | hs,i [m] | Kt. [kN/m] | Kc. [kN/m] | Structure |  | Storey No. | 6 | 5 | 4 | 3 | 2 | 1 | No. of Bay | Storey | 6 | 5 | 4 | 3 | 2 | 1 | Storey | Bay | DS1 (m) | DS2 | DS3 | Storey | Mode of Failure |  |  | VR,i [kN] | hs,i [m] | θsys,i [rad] | ky,i [kN/m]
6 | 1 | 116 | 3 | 4.5 | 0.5 | 0.25 | 0.25 | 0.00032552 | 4.25 | 2.5 | 4.9308 | 0.53172 | [5 empty] | 6 | 1 | 116 | 1375.8364 | 1.4218 | 4.2654 | 0.707 | 0.01 | 0.8666 | 1.0583 | 1.4172 | 1.1656 | 1.3653 | 1.0583 | 220.1096 | 176.0877 | 22.011 | 19344.5703 | 77378.2814 | -386.8914 | 6 | 1 | 116 | 3 | 176.0877 | 0.0008 | 40698.2804 | 30235.9976 | 220.1096 | 0.0022 | 18499.2184 | 5814.0401 | 4319.4282 | 22.011 | 0.0089 | -11434.3459 | -8494.9254 | 6 | 1 | 7116 | Column 1 | 3 | 53616.5146 | 272471.5535 | Bay No. | Col. No. | Span [m] | 3 | 3 | 3 | 3 | 3 | 2.75 | 1 | Column 1 | 1.6312e-06 | 1.6312e-06 | 1.6312e-06 | 1.6312e-06 | 1.6312e-06 | 8.7251e-07 | 6 | 1 | 41360.0881 | 9388.9061 | -26111.7465 | 6 | Corner crushing / Column |  |  | 366.048 | 3 | 0.0029501 | 41360.0881
| 2 | 216 | 3 | 2 | 0.5 | 0.25 | 0.25 | 0.00032552 | 1.75 | 2.5 | 3.0516 | 0.96007 | [6 empty] | 2 | 216 | 1979.5942 | 1.5856 | 4.7568 | 0.707 | 0.01 | 0.48408 | 1.1725 | 1.956 | 1.2612 | 3.2942 | 1.1725 | 136.2252 | 108.9801 | 13.6225 | 25121.7879 | 100487.1517 | -502.4358 |  | 2 | 216 | 3 | 108.9801 | 0.0008 | 37782.0617 | 12424.9733 | 136.2252 | 0.0022 | 17173.6644 | 5397.4374 | 1774.9962 | 13.6225 | 0.0089 | -10636.5032 | -3497.9104 |  | 2 | 7216 | Column 1 | 3 | 53616.5146 | 272471.5535 | 1 | 1 | 4.5 | 0.66667 | 0.66667 | 0.66667 | 0.66667 | 0.66667 | 0.61111 |  | Strut 1 | 3.3073e-05 | 3.3073e-05 | 3.3073e-05 | 3.3073e-05 | 3.3073e-05 | 3.1911e-05 |  | 2 |  |  |  | 5 | Corner crushing / Column |  |  | 366.048 | 3 | 0.0023392 | 52160.8934
| 3 | 316 | 3 | 4.5 | 0.5 | 0.25 | 0.25 | 0.00032552 | 4.25 | 2.5 | 4.9308 | 0.53172 | K-Table (Bertoldi et al., 1993) | [5 empty] | 3 | 316 | 1375.8364 | 1.4218 | 4.2654 | 0.707 | 0.01 | 0.8666 | 1.0583 | 1.4172 | 1.1656 | 1.3653 | 1.0583 | 220.1096 | 176.0877 | 22.011 | 19344.5703 | 77378.2814 | -386.8914 |  | 3 | 316 | 3 | 176.0877 | 0.0008 | 40698.2804 | 30235.9976 | 220.1096 | 0.0022 | 18499.2184 | 5814.0401 | 4319.4282 | 22.011 | 0.0089 | -11434.3459 | -8494.9254 |  | 3 | 7316 | Column 1 | 3 | 53616.5146 | 272471.5535 |  | Cumul. | 4.5 | 3.9444 | 3.2778 | 2.6111 | 1.9444 | 1.2778 | 0.61111 |  | Strut 1 | 0.00023151 | 0.00023151 | 0.00023151 | 0.00023151 | 0.00023151 | 0.00022337 |  | 3 |  |  |  | 4 | Corner crushing / Column |  |  | 366.048 | 3 | 0.0021506 | 56735.0911
5 | 1 | 115 | 3 | 4.5 | 0.5 | 0.25 | 0.25 | 0.00032552 | 4.25 | 2.5 | 4.9308 | 0.53172 | λH | < 3.14 | >3.14 <7.85 | >7.85 |  | 5 | 1 | 115 | 1375.8364 | 1.4218 | 4.2654 | 0.707 | 0.01 | 0.8666 | 1.0583 | 1.4172 | 1.1656 | 1.3653 | 1.0583 | 220.1096 | 176.0877 | 22.011 | 19344.5703 | 77378.2814 | -386.8914 | 5 | 1 | 115 | 3 | 176.0877 | 0.0008 | 40698.2804 | 30235.9976 | 220.1096 | 0.0022 | 18499.2184 | 5814.0401 | 4319.4282 | 22.011 | 0.0089 | -11434.3459 | -8494.9254 |  | 4 | 7416 | Column 1 | 3 | 53616.5146 | 272471.5535 |  | 2a | 4.5 | 0.66667 | 0.66667 | 0.66667 | 0.66667 | 0.66667 | 0.61111 |  | Strut 1 | -0.00011772 | -0.00011772 | -0.00011772 | -0.00011772 | -0.00011772 | -0.00010919 | 5 | 1 | 52160.8934 | 9846.173 | -23152.6741 | 3 | Diagonal failure / Column |  |  | 364.2624 | 3 | 0.0019805 | 61308.6005
| 2 | 215 | 3 | 2 | 0.5 | 0.25 | 0.25 | 0.00032552 | 1.75 | 2.5 | 3.0516 | 0.96007 | K1 | 1.3 | 0.707 | 0.47 |  |  | 2 | 215 | 1979.5942 | 1.5856 | 4.7568 | 0.707 | 0.01 | 0.48408 | 1.1725 | 1.956 | 1.2612 | 3.2942 | 1.1725 | 136.2252 | 108.9801 | 13.6225 | 25121.7879 | 100487.1517 | -502.4358 |  | 2 | 215 | 3 | 108.9801 | 0.0008 | 37782.0617 | 12424.9733 | 136.2252 | 0.0022 | 17173.6644 | 5397.4374 | 1774.9962 | 13.6225 | 0.0089 | -10636.5032 | -3497.9104 | 5 | 1 | 7115 | Column 1 | 3 | 53616.5146 | 272471.5535 |  | Cumul. | 4.5 | 3.9444 | 3.2778 | 2.6111 | 1.9444 | 1.2778 | 0.61111 |  | Column 2a | 1.6312e-06 | 1.6312e-06 | 1.6312e-06 | 1.1327e-06 | 1.1327e-06 | 4.4872e-07 |  | 2 |  |  |  | 2 | Diagonal failure / Mixed |  |  | 364.2624 | 3 | 0.001827 | 66457.3138
| 3 | 315 | 3 | 4.5 | 0.5 | 0.25 | 0.25 | 0.00032552 | 4.25 | 2.5 | 4.9308 | 0.53172 | K2 | -0.178 | 0.01 | 0.04 |  |  | 3 | 315 | 1375.8364 | 1.4218 | 4.2654 | 0.707 | 0.01 | 0.8666 | 1.0583 | 1.4172 | 1.1656 | 1.3653 | 1.0583 | 220.1096 | 176.0877 | 22.011 | 19344.5703 | 77378.2814 | -386.8914 |  | 3 | 315 | 3 | 176.0877 | 0.0008 | 40698.2804 | 30235.9976 | 220.1096 | 0.0022 | 18499.2184 | 5814.0401 | 4319.4282 | 22.011 | 0.0089 | -11434.3459 | -8494.9254 |  | 2 | 7215 | Column 1 | 3 | 53616.5146 | 272471.5535 | 2 | 2b | 2 | 1.5 | 1.5 | 1.5 | 1.5 | 1.5 | 1.375 | 2 | Column 2b | 8.2577e-06 | 8.2577e-06 | 8.2577e-06 | 5.7345e-06 | 5.7345e-06 | 2.2716e-06 |  | 3 |  |  |  | 1 | Diagonal failure / Mixed |  |  | 353.5488 | 2.75 | 0.001784 | 72065.3117
4 | 1 | 114 | 3 | 4.5 | 0.5 | 0.25 | 0.25 | 0.00032552 | 4.25 | 2.5 | 4.9308 | 0.53172 | [5 empty] | 4 | 1 | 114 | 1375.8364 | 1.4218 | 4.2654 | 0.707 | 0.01 | 0.8666 | 1.0583 | 1.4172 | 1.1656 | 1.3653 | 1.0583 | 220.1096 | 176.0877 | 22.011 | 19344.5703 | 77378.2814 | -386.8914 | 4 | 1 | 114 | 3 | 176.0877 | 0.0008 | 40698.2804 | 30235.9976 | 220.1096 | 0.0022 | 18499.2184 | 5814.0401 | 4319.4282 | 22.011 | 0.0089 | -11434.3459 | -8494.9254 |  | 3 | 7315 | Column 1 | 3 | 53616.5146 | 272471.5535 |  | Cumul. | 4.5 | 8.875 | 7.375 | 5.875 | 4.375 | 2.875 | 1.375 |  | Strut 2 | 8.0483e-05 | 8.0483e-05 | 8.0483e-05 | 8.4493e-05 | 8.4493e-05 | 9.1549e-05 | 4 | 1 | 56735.0911 | 10002.7128 | -22306.4602
| 2 | 214 | 3 | 2 | 0.5 | 0.25 | 0.25 | 0.00032552 | 1.75 | 2.5 | 3.0516 | 0.96007 | List of Failure Types | [5 empty] | 2 | 214 | 1979.5942 | 1.5856 | 4.7568 | 0.707 | 0.01 | 0.48408 | 1.1725 | 1.956 | 1.2612 | 3.2942 | 1.1725 | 136.2252 | 108.9801 | 13.6225 | 25121.7879 | 100487.1517 | -502.4358 |  | 2 | 214 | 3 | 108.9801 | 0.0008 | 37782.0617 | 12424.9733 | 136.2252 | 0.0022 | 17173.6644 | 5397.4374 | 1774.9962 | 13.6225 | 0.0089 | -10636.5032 | -3497.9104 |  | 4 | 7415 | Column 1 | 3 | 53616.5146 | 272471.5535 |  | 3a | 2 | 1.5 | 1.5 | 1.5 | 1.5 | 1.5 | 1.375 |  | Strut 2 | 0.00056338 | 0.00056338 | 0.00056338 | 0.00059145 | 0.00059145 | 0.00064084 |  | 2 |  |  |  | Mean Horz. Shear Resist. (Infill-Strut System) |  |  |  |  | Mean Horizontal Stiffness (Infill-Strut System) | [5 empty] | Mean Damage State Drift Limit (Inf.-Str. Sys.)
| 3 | 314 | 3 | 4.5 | 0.5 | 0.25 | 0.25 | 0.00032552 | 4.25 | 2.5 | 4.9308 | 0.53172 | Mode of Failure |  |  | Symbol |  |  | 3 | 314 | 1375.8364 | 1.4218 | 4.2654 | 0.707 | 0.01 | 0.8666 | 1.0583 | 1.4172 | 1.1656 | 1.3653 | 1.0583 | 220.1096 | 176.0877 | 22.011 | 19344.5703 | 77378.2814 | -386.8914 |  | 3 | 314 | 3 | 176.0877 | 0.0008 | 40698.2804 | 30235.9976 | 220.1096 | 0.0022 | 18499.2184 | 5814.0401 | 4319.4282 | 22.011 | 0.0089 | -11434.3459 | -8494.9254 | 4 | 1 | 7114 | Column 1 | 3 | 53616.5146 | 272471.5535 |  | Cumul. | 4.5 | 8.875 | 7.375 | 5.875 | 4.375 | 2.875 | 1.375 |  | Strut 2 | -0.00028588 | -0.00028588 | -0.00028588 | -0.00029429 | -0.00029429 | -0.00030574 |  | 3 |  |  |  | Force | DS1 | DS2 | DS3 | DS4 | Stiffness | DS1 | DS2 |  | DS3 | DS4 | Drift | DS1 | DS2 | DS3 | DS4
3 | 1 | 113 | 3 | 4.5 | 0.5 | 0.25 | 0.25 | 0.00032552 | 4.25 | 2.5 | 4.9308 | 0.53172 | Diagonal failure of the infill |  |  | σw1 |  | 3 | 1 | 113 | 1375.8364 | 1.4218 | 4.2654 | 0.707 | 0.01 | 0.8666 | 1.0583 | 1.4172 | 1.1656 | 1.3653 | 1.0583 | 220.1096 | 176.0877 | 22.011 | 19344.5703 | 77378.2814 | -386.8914 | 3 | 1 | 113 | 3 | 176.0877 | 0.0008 | 40698.2804 | 30235.9976 | 220.1096 | 0.0022 | 18499.2184 | 5814.0401 | 4319.4282 | 22.011 | 0.0089 | -11434.3459 | -8494.9254 |  | 2 | 7214 | Column 1 | 3 | 53616.5146 | 272471.5535 | 3 | 3b | 4.5 | 0.66667 | 0.66667 | 0.66667 | 0.66667 | 0.66667 | 0.61111 |  | Column 3a | 8.2577e-06 | 8.2577e-06 | 8.2577e-06 | 5.7345e-06 | 5.7345e-06 | 2.2716e-06 | 3 | 1 | 61308.6005 | 10070.3559 | -21486.5189 | [7 empty] | SECANT | TRUE
| 2 | 213 | 3 | 2 | 0.5 | 0.3 | 0.3 | 0.000675 | 1.7 | 2.5 | 3.0232 | 0.97362 | Shear Sliding in the mortar joints |  |  | σw2 |  |  | 2 | 213 | 1988.451 | 1.3194 | 3.9582 | 0.707 | 0.01 | 0.57023 | 0.98613 | 1.6506 | 1.2342 | 3.4274 | 0.98613 | 134.9576 | 107.9661 | 13.4958 | 30004.2249 | 120016.8994 | -600.0845 |  | 2 | 213 | 3 | 107.9661 | 0.0008 | 37430.4982 | 11835.2451 | 134.9576 | 0.0022 | 17013.8628 | 5347.214 | 1690.7493 | 13.4958 | 0.0089 | -10746.5215 | -3397.9701 |  | 3 | 7314 | Column 1 | 3 | 53616.5146 | 272471.5535 |  | Cumul. | 4.5 | 3.9444 | 3.2778 | 2.6111 | 1.9444 | 1.2778 | 0.61111 | 3 | Column 3b | 1.6312e-06 | 1.6312e-06 | 1.6312e-06 | 1.1327e-06 | 1.1327e-06 | 4.4872e-07 |  | 2 |  |  |  | VRin,6 [kN] | 366.048 | 457.56 | 45.756 | 45.756 | Kin,6 [kN/m] | 41360.0881 | - | 9388.9061 | -26111.7465 | 0 | θin,6 | 0.0029501 | 0.006199 | 0.011456 | 0.08
| 3 | 313 | 3 | 4.5 | 0.5 | 0.25 | 0.25 | 0.00032552 | 4.25 | 2.5 | 4.9308 | 0.53172 | Corner crushing of the infill |  |  | σw3 |  |  | 3 | 313 | 1375.8364 | 1.4218 | 4.2654 | 0.707 | 0.01 | 0.8666 | 1.0583 | 1.4172 | 1.1656 | 1.3653 | 1.0583 | 220.1096 | 176.0877 | 22.011 | 19344.5703 | 77378.2814 | -386.8914 |  | 3 | 313 | 3 | 176.0877 | 0.0008 | 40698.2804 | 30235.9976 | 220.1096 | 0.0022 | 18499.2184 | 5814.0401 | 4319.4282 | 22.011 | 0.0089 | -11434.3459 | -8494.9254 |  | 4 | 7414 | Column 1 | 3 | 53616.5146 | 272471.5535 |  | 4 | 4.5 | 0.66667 | 0.66667 | 0.66667 | 0.66667 | 0.66667 | 0.61111 |  | Strut 3 | 3.3073e-05 | 3.3073e-05 | 3.3073e-05 | 3.3073e-05 | 3.3073e-05 | 3.1911e-05 |  | 3 |  |  |  | VRin,5 [kN] | 366.048 | 457.56 | 45.756 | 45.756 | Kin,5 [kN/m] | 52160.8934 | - | 9846.173 | -23152.6741 | 0 | θin,5 | 0.0023392 | 0.0054373 | 0.011366 | 0.08
2 | 1 | 112 | 3 | 4.5 | 0.5 | 0.25 | 0.25 | 0.00032552 | 4.25 | 2.5 | 4.9308 | 0.53172 | Compressive failure of the centre |  |  | σw4 |  | 2 | 1 | 112 | 1375.8364 | 1.4218 | 4.2654 | 0.707 | 0.01 | 0.8666 | 1.0583 | 1.4172 | 1.1656 | 1.3653 | 1.0583 | 220.1096 | 176.0877 | 22.011 | 19344.5703 | 77378.2814 | -386.8914 | 2 | 1 | 112 | 3 | 176.0877 | 0.0008 | 40698.2804 | 30235.9976 | 220.1096 | 0.0022 | 18499.2184 | 5814.0401 | 4319.4282 | 22.011 | 0.0089 | -11434.3459 | -8494.9254 | 3 | 1 | 7113 | Column 1 | 3 | 53616.5146 | 272471.5535 |  | Cumul. | 4.5 | 3.9444 | 3.2778 | 2.6111 | 1.9444 | 1.2778 | 0.61111 |  | Strut 3 | 0.00023151 | 0.00023151 | 0.00023151 | 0.00023151 | 0.00023151 | 0.00022337 | 2 | 1 | 66457.3138 | 10201.0321 | -20910.1788 | VRin,4 [kN] | 366.048 | 457.56 | 45.756 | 45.756 | Kin,4 [kN/m] | 56735.0911 | - | 10002.7128 | -22306.4602 | 0 | θin,4 | 0.0021506 | 0.0052002 | 0.011354 | 0.08
| 2 | 212 | 3 | 2 | 0.5 | 0.3 | 0.3 | 0.000675 | 1.7 | 2.5 | 3.0232 | 0.97362 | [6 empty] | 2 | 212 | 1988.451 | 1.3194 | 3.9582 | 0.707 | 0.01 | 0.57023 | 0.98613 | 1.6506 | 1.2342 | 3.4274 | 0.98613 | 134.9576 | 107.9661 | 13.4958 | 30004.2249 | 120016.8994 | -600.0845 |  | 2 | 212 | 3 | 107.9661 | 0.0008 | 37430.4982 | 11835.2451 | 134.9576 | 0.0022 | 17013.8628 | 5347.214 | 1690.7493 | 13.4958 | 0.0089 | -10746.5215 | -3397.9701 |  | 2 | 7213 | Column 2 | 3 | 53616.5146 | 392359.037 | [10 empty] | Strut 3 | -0.00011772 | -0.00011772 | -0.00011772 | -0.00011772 | -0.00011772 | -0.00010919 |  | 2 |  |  |  | VRin,3 [kN] | 364.2624 | 455.328 | 45.5328 | 45.5328 | Kin,3 [kN/m] | 61308.6005 | - | 10070.3559 | -21486.5189 | 0 | θin,3 | 0.0019805 | 0.0049948 | 0.011352 | 0.08
| 3 | 312 | 3 | 4.5 | 0.5 | 0.25 | 0.25 | 0.00032552 | 4.25 | 2.5 | 4.9308 | 0.53172 | [6 empty] | 3 | 312 | 1375.8364 | 1.4218 | 4.2654 | 0.707 | 0.01 | 0.8666 | 1.0583 | 1.4172 | 1.1656 | 1.3653 | 1.0583 | 220.1096 | 176.0877 | 22.011 | 19344.5703 | 77378.2814 | -386.8914 |  | 3 | 312 | 3 | 176.0877 | 0.0008 | 40698.2804 | 30235.9976 | 220.1096 | 0.0022 | 18499.2184 | 5814.0401 | 4319.4282 | 22.011 | 0.0089 | -11434.3459 | -8494.9254 |  | 3 | 7313 | Column 2 | 3 | 53616.5146 | 392359.037 | [10 empty] | Column 4 | 1.6312e-06 | 1.6312e-06 | 1.6312e-06 | 1.6312e-06 | 1.6312e-06 | 8.7251e-07 |  | 3 |  |  |  | VRin,2 [kN] | 364.2624 | 455.328 | 45.5328 | 45.5328 | Kin,2 [kN/m] | 66457.3138 | - | 10201.0321 | -20910.1788 | 0 | θin,2 | 0.001827 | 0.0048027 | 0.011335 | 0.08
1 | 1 | 111 | 2.75 | 4.5 | 0.5 | 0.3 | 0.3 | 0.000675 | 4.2 | 2.25 | 4.7647 | 0.49181 | [5 empty] | 1 | 1 | 111 | 1319.4786 | 1.1892 | 3.2704 | 0.707 | 0.01 | 1.0777 | 0.82235 | 1.0648 | 1.0898 | 1.2602 | 0.82235 | 212.6968 | 170.1575 | 21.2697 | 23875.2927 | 95501.1707 | -477.5059 | 1 | 1 | 111 | 2.75 | 170.1575 | 0.0008 | 40331.1879 | 31337.6128 | 212.6968 | 0.0022 | 18332.3581 | 5761.5983 | 4476.8018 | 21.2697 | 0.0089 | -11786.4656 | -9158.1655 |  | 4 | 7413 | Column 1 | 3 | 53616.5146 | 272471.5535 | [17 empty] | 1 | 1 | 72065.3117 | 10482.1482 | -21723.1465 | VRin,1 [kN] | 353.5488 | 441.936 | 44.1936 | 44.1936 | Kin,1 [kN/m] | 72065.3117 | - | 10482.1482 | -21723.1465 | 0 | θin,1 | 0.001784 | 0.0048502 | 0.011508 | 0.08
| 2 | 211 | 2.75 | 2 | 0.5 | 0.5 | 0.35 | 0.0036458 | 1.5 | 2.25 | 2.7042 | 0.98279 | [6 empty] | 2 | 211 | 1993.8394 | 0.88752 | 2.4407 | 1.3 | -0.178 | 0.95899 | 0.52448 | 0.87983 | 0.99706 | 3.0154 | 0.52448 | 120.7139 | 96.5711 | 12.0714 | 56566.9916 | 226267.9663 | -1131.3398 |  | 2 | 211 | 2.75 | 96.5711 | 0.0008 | 35500.237 | 10923.1499 | 120.7139 | 0.0022 | 16136.4714 | 5071.4624 | 1560.45 | 12.0714 | 0.0089 | -10630.0136 | -3270.7734 | 2 | 1 | 7112 | Column 1 | 3 | 53616.5146 | 272471.5535 | [18 empty] | 2
| 3 | 311 | 2.75 | 4.5 | 0.5 | 0.3 | 0.3 | 0.000675 | 4.2 | 2.25 | 4.7647 | 0.49181 | [6 empty] | 3 | 311 | 1319.4786 | 1.1892 | 3.2704 | 0.707 | 0.01 | 1.0777 | 0.82235 | 1.0648 | 1.0898 | 1.2602 | 0.82235 | 212.6968 | 170.1575 | 21.2697 | 23875.2927 | 95501.1707 | -477.5059 |  | 3 | 311 | 2.75 | 170.1575 | 0.0008 | 40331.1879 | 31337.6128 | 212.6968 | 0.0022 | 18332.3581 | 5761.5983 | 4476.8018 | 21.2697 | 0.0089 | -11786.4656 | -9158.1655 |  | 2 | 7212 | Column 2 | 3 | 53616.5146 | 392359.037 | [18 empty] | 3 | [14 empty] | Mean Damage State Ductility Limit (Inf.-Str. Sys.)
[56 empty] | 3 | 7312 | Column 2 | 3 | 53616.5146 | 392359.037 | [33 empty] | Ductility | DS1 | DS2 | DS3 | DS4
[56 empty] | 4 | 7412 | Column 1 | 3 | 53616.5146 | 272471.5535
[55 empty] | 1 | 1 | 7111 | Column 2 | 2.75 | 58490.7432 | 428028.0404 | [33 empty] | μin,6 | 1 | 2.1013 | 3.8833 | 27.1178
[56 empty] | 2 | 7211 | Column 3 | 2.75 | 74027.3469 | 832276.7451 | [33 empty] | μin,5 | 1 | 2.3244 | 4.8589 | 34.1994
[56 empty] | 3 | 7311 | Column 3 | 2.75 | 74027.3469 | 832276.7451 | [33 empty] | μin,4 | 1 | 2.418 | 5.2794 | 37.1985
[56 empty] | 4 | 7411 | Column 2 | 2.75 | 58490.7432 | 428028.0404 | [33 empty] | μin,3 | 1 | 2.522 | 5.732 | 40.3941
[95 empty] | μin,2 | 1 | 2.6287 | 6.2042 | 43.7864
[95 empty] | μin,1 | 1 | 2.7188 | 6.4509 | 44.8435
Supporting Beam Tensile Stiffness
[17 empty] | Storey | Bay | ID | Section | span,i [m] | Kelc [kN/m] | Kp-yc [kN/m]
[17 empty] | 6 | 1 | 7116 | Beam | 4.5 | 107233.0292 | -
[18 empty] | 2 | 7216 | Beam | 2 | 241274.3158 | -
[18 empty] | 3 | 7316 | Beam | 4.5 | 107233.0292 | -
[17 empty] | 5 | 1 | 7115 | Beam | 4.5 | 107233.0292 | -
[18 empty] | 2 | 7215 | Beam | 2 | 241274.3158 | -
[18 empty] | 3 | 7315 | Beam | 4.5 | 107233.0292 | -
[17 empty] | 4 | 1 | 7114 | Beam | 4.5 | 107233.0292 | -
[18 empty] | 2 | 7214 | Beam | 2 | 241274.3158 | -
[18 empty] | 3 | 7314 | Beam | 4.5 | 107233.0292 | -
[17 empty] | 3 | 1 | 7113 | Beam | 4.5 | 107233.0292 | -
[18 empty] | 2 | 7213 | Beam | 2 | 241274.3158 | -
[18 empty] | 3 | 7313 | Beam | 4.5 | 107233.0292 | -
[17 empty] | 2 | 1 | 7112 | Beam | 4.5 | 107233.0292 | -
[18 empty] | 2 | 7212 | Beam | 2 | 241274.3158 | -
[18 empty] | 3 | 7312 | Beam | 4.5 | 107233.0292 | -
[17 empty] | 1 | 1 | 7111 | Beam | 4.5 | 107233.0292 | -
[18 empty] | 2 | 7211 | Beam | 2 | 241274.3158 | -
[18 empty] | 3 | 7311 | Beam | 4.5 | 107233.0292 | -

## System Capacities
A. Structural Response
| Stiffness Contribution Ratio | [9 empty] | Combined Storey Stiffness and Resistances | [5 empty] | OpenSees
| Storey | hs,i [m] | MRfr,i [kN] | MRθfr,i [kN] | θfr,i [rad] | MRinf,i [kN] | MRθinf,i [kN] | θinf,i [rad] |  |  | Storey | VRfr,i [kN] | VRinf,i [kN] | VRsys,i [kN] | θsys,i [rad] | ksys,i [kN/m] | Kinit,i [kN/m] | error (%)
| 6 | 3 | 267.2 | 2.2143 | 0.0082871 | 1098.144 | 3.2396 | 0.0029501 |  |  | 6 | 89.0667 | 366.048 | 397.7545 | 0.0029501 | 44942.6288 | 45446.9366 | 1.11%
| 5 | 3 | 313.2 | 3.006 | 0.0095976 | 1098.144 | 2.5688 | 0.0023392 |  |  | 5 | 104.4 | 366.048 | 391.4934 | 0.0023392 | 55786.7999 | 55656.2147 | -0.2346%
| 4 | 3 | 332.8 | 3.1941 | 0.0095976 | 1098.144 | 2.3617 | 0.0021506 |  |  | 4 | 110.9333 | 366.048 | 390.9059 | 0.0021506 | 60587.9061 | 59379.5622 | -2.035%
| 3 | 3 | 462.6 | 4.182 | 0.0090402 | 1092.7872 | 2.1642 | 0.0019805 |  |  | 3 | 154.2 | 364.2624 | 398.044 | 0.0019805 | 66994.3383 | 64099.3121 | -4.516%
| 2 | 3 | 500.3 | 4.2719 | 0.0085387 | 1092.7872 | 1.9966 | 0.001827 |  |  | 2 | 166.7667 | 364.2624 | 399.9461 | 0.001827 | 72967.5726 | 68067.9984 | -7.198%
| 1 | 2.75 | 668.6 | 4.3914 | 0.006568 | 972.2592 | 1.7345 | 0.001784 |  |  | 1 | 243.1273 | 353.5488 | 419.586 | 0.001784 | 85525.9518 | 87925.6268 | 2.729%
B. Infill Control
| Storey Shear Resistance and Stiffness (Medium Single Infill) | [12 empty] | Notes: |  |  | OpenSees
| Storey | Mode of Failure |  |  | VR,i [kN] | hs,i [m] | θsys,i [rad] | ky,i [kN/m] | Change Limit States of the infill walls at each storey between 1, 2, 3, 4 to update infill contribution |  |  | LS Ctrl. |  |  |  |  | Kinit,i [kN/m] | error (%)
| 6 | Corner crushing / Column |  |  | 366.048 | 3 | 0.0029501 | 41360.0881 |  |  |  | 1 |  |  |  |  | 41741.9275 | 0.9148%
| 5 | Corner crushing / Column |  |  | 366.048 | 3 | 0.0023392 | 52160.8934 |  |  |  | 1 |  |  |  |  | 51795.2173 | -0.706%
| 4 | Corner crushing / Column |  |  | 366.048 | 3 | 0.0021506 | 56735.0911 |  |  |  | 1 |  |  |  |  | 55361.3735 | -2.481%
| 3 | Diagonal failure / Column |  |  | 364.2624 | 3 | 0.0019805 | 61308.6005 |  |  |  | 1 |  |  |  |  | 58794.4509 | -4.276%
| 2 | Diagonal failure / Mixed |  |  | 364.2624 | 3 | 0.001827 | 66457.3138 |  |  |  | 1 |  |  |  |  | 62393.8577 | -6.513%
| 1 | Diagonal failure / Mixed |  |  | 353.5488 | 2.75 | 0.001784 | 72065.3117 |  |  |  | 1 |  |  |  |  | 73458.0987 | 1.896%
C. Frame Control
| Shear Resistance, Yield Drift and Stiffness (Bare Frame) | [12 empty] | Notes: |  |  | OpenSees
| Storey | Sway Mechanism at Storey i |  |  | VR,i [kN] | hs,i [m] | θsys,i [rad] | ky,i [kN/m] | Change Limit States of the infill walls at each storey between 1, 2, 3, 4 to update infill contribution |  |  | LS Ctrl. |  |  |  |  | Kinit,i [kN/m] | error (%)
| 6 | Column |  |  | 89.0667 | 3 | 0.0082871 | 3582.5406 |  |  |  | 1 |  |  |  |  | 3705.0091 | 3.305%
| 5 | Column |  |  | 104.4 | 3 | 0.0095976 | 3625.9065 |  |  |  | 1 |  |  |  |  | 3860.9974 | 6.089%
| 4 | Column |  |  | 110.9333 | 3 | 0.0095976 | 3852.8151 |  |  |  | 1 |  |  |  |  | 4018.1888 | 4.116%
| 3 | Column |  |  | 154.2 | 3 | 0.0090402 | 5685.7378 |  |  |  | 1 |  |  |  |  | 5304.8611 | -7.18%
| 2 | Column |  |  | 166.7667 | 3 | 0.0085387 | 6510.2588 |  |  |  | 1 |  |  |  |  | 5674.1407 | -14.74%
| 1 | Column |  |  | 243.1273 | 2.75 | 0.006568 | 13460.6401 |  |  |  | 1 |  |  |  |  | 14467.5281 | 6.96%
Table of Behavior Hierarchy
Storey 6 |  |  |  | Storey 5 |  |  |  | Storey 4
L.S. Point | Vi [kN] | θi [rad] | Ki [kN/m] | L.S. Point | Vi [kN] | θi [rad] | Ki [kN/m] | L.S. Point | Vi [kN] | θi [rad] | Ki [kN/m]
DSi 1 | 397.7545 | 0.0029501 | 44942.6288 | DSi 1 | 391.4934 | 0.0023392 | 55786.7999 | DSi 1 | 390.9059 | 0.0021506 | 60587.9061
DSi 2 | 524.1848 | 0.006199 | 12971.4467 | DSi 2 | 516.7052 | 0.0054373 | 13472.0795 | DSi 2 | 517.6662 | 0.0052002 | 13855.5278
DSf 1 | 383.0569 | 0.0082871 | -22529.2059 | DSf 1 | 272.9924 | 0.0095976 | -19526.7676 | DSf 1 | 274.222 | 0.0095976 | -18453.6451
DSi 3 | 135.7723 | 0.011456 | -26011.851 | DSi 3 | 150.6559 | 0.011366 | -23058.4541 | DSi 3 | 157.454 | 0.011354 | -22161.3414
DSf 2 | 141.6227 | 0.030977 | 99.8955 | DSf 2 | 158.1227 | 0.037782 | 94.22 | DSf 2 | 168.856 | 0.037544 | 145.1188
DSf 3 | 122.4227 | 0.075814 | -142.7397 | DSf 3 | 135.656 | 0.075832 | -196.8174 | DSf 3 | 144.256 | 0.066667 | -281.5634
DSi 4 | 122.4227 | 0.08 | 0 | DSi 4 | 135.656 | 0.08 | 0 | DSi 4 | 144.256 | 0.08 | 0
Table of Behavior Hierarchy (cont')
Storey 3 |  |  |  | Storey 2 |  |  |  | Storey 1
L.S. Point | Vi [kN] | θi [rad] | Ki [kN/m] | L.S. Point | Vi [kN] | θi [rad] | Ki [kN/m] | L.S. Point | Vi [kN] | θi [rad] | Ki [kN/m]
DSi 1 | 398.044 | 0.0019805 | 66994.3383 | DSi 1 | 399.9461 | 0.001827 | 72967.5726 | DSi 1 | 419.586 | 0.001784 | 85525.9518
DSi 2 | 540.5253 | 0.0049948 | 15756.0937 | DSi 2 | 549.1294 | 0.0048027 | 16711.291 | DSi 2 | 621.4756 | 0.0048502 | 23942.7883
DSf 1 | 348.7655 | 0.0090402 | -15800.7812 | DSf 1 | 387.7389 | 0.0085387 | -14399.9199 | DSf 1 | 582.4437 | 0.006568 | -8262.5064
DSi 3 | 200.7812 | 0.011352 | -21335.3712 | DSi 3 | 213.7051 | 0.011335 | -20742.6415 | DSi 3 | 292.3753 | 0.011508 | -21351.1047
DSf 2 | 211.6328 | 0.035284 | 151.1477 | DSf 2 | 225.1328 | 0.034072 | 167.5373 | DSf 2 | 305.9936 | 0.024819 | 372.0418
DSf 3 | 178.3661 | 0.058885 | -469.845 | DSf 3 | 189.2995 | 0.054206 | -593.2583 | DSf 3 | 253.6663 | 0.040898 | -1183.3948
DSi 4 | 178.3661 | 0.08 | 0 | DSi 4 | 189.2995 | 0.08 | 0 | DSi 4 | 253.6663 | 0.08 | 0

## Yield Mechanism
Initial Computations (1st iteration)
[14 empty] | 2nd iteration |  |  | 2nd iteration
No. of Storey | Elevation [m] | θc [rad] | Δi [m] | mi [tonnes] | Δimi [mtonnes] | Fsys,i [kN] | Vsys,i [kN] | Vfr,i [kN] | Vinf,i [kN] | Vfr,i/VRfr,i | Vinf,i/VRinf,i | Vtrue [kN] | ΔV | δi [m] | Δi,comp [m] |  | No. of Storey | Elevation [m] | θi [rad] | Δi [m] | mi [tonnes] | Δimi [mtonnes] | Fi [kN] | Vi [kN] | Vfr,i [kN] | Vinf,i [kN] | Vfr,i/VRfr,i | Vinf,i/VRinf,i | Vtrue [kN] | ΔV | error (%)
6 | 17.75 | 0.0015 | 0.026625 | 37.8446 | 1.0076 | 55.1105 | 55.1105 | 16.1214 | 186.1204 | 0.181 | 0.50846 | 202.2418 | -147.1313 | 0.0012262 | 0.012968 |  | 6 | 17.75 | 0.00040875 | 0.012968 | 37.8446 | 0.49075 | 50.041 | 50.041 | 4.3931 | 50.7175 | 0.049323 | 0.13855 | 55.1105 | -5.0695 | -10.13%
5 | 14.75 | 0.0015 | 0.022125 | 40.367 | 0.89312 | 48.8485 | 103.959 | 16.3166 | 234.724 | 0.15629 | 0.64124 | 251.0406 | -147.0816 | 0.0018635 | 0.011741 |  | 5 | 14.75 | 0.00062117 | 0.011741 | 40.367 | 0.47396 | 48.3289 | 98.37 | 6.7569 | 97.2021 | 0.064721 | 0.26554 | 103.959 | -5.589 | -5.682%
4 | 11.75 | 0.0015 | 0.017625 | 40.367 | 0.71147 | 38.9132 | 142.8722 | 17.3377 | 255.3079 | 0.15629 | 0.69747 | 272.6456 | -129.7734 | 0.0023581 | 0.0098778 |  | 4 | 11.75 | 0.00078603 | 0.0098778 | 40.367 | 0.39874 | 40.6585 | 139.0285 | 9.0853 | 133.7868 | 0.081899 | 0.36549 | 142.8722 | -3.8437 | -2.765%
3 | 8.75 | 0.0015 | 0.013125 | 40.367 | 0.52982 | 28.9779 | 171.85 | 25.5858 | 275.8887 | 0.16593 | 0.75739 | 301.4745 | -129.6245 | 0.0025651 | 0.0075197 |  | 3 | 8.75 | 0.00085505 | 0.0075197 | 40.367 | 0.30355 | 30.9523 | 169.9807 | 14.5847 | 157.2653 | 0.094583 | 0.43174 | 171.85 | -1.8693 | -1.1%
2 | 5.75 | 0.0015 | 0.008625 | 40.367 | 0.34817 | 19.0426 | 190.8927 | 29.2962 | 299.0579 | 0.17567 | 0.821 | 328.3541 | -137.4614 | 0.0026161 | 0.0049546 |  | 2 | 5.75 | 0.00087204 | 0.0049546 | 40.367 | 0.2 | 20.3938 | 190.3745 | 17.0317 | 173.861 | 0.10213 | 0.4773 | 190.8927 | -0.51812 | -0.2722%
1 | 2.75 | 0.0015 | 0.004125 | 40.367 | 0.16651 | 9.1073 | 200 | 55.5251 | 297.2694 | 0.22838 | 0.84082 | 352.7946 | -152.7946 | 0.0023385 | 0.0023385 |  | 1 | 2.75 | 0.00085035 | 0.0023385 | 40.367 | 0.094397 | 9.6255 | 200 | 31.4773 | 168.5227 | 0.12947 | 0.47666 | 200 | 0 | -1.421e-14%
0 | 0 | - | 0 | - | 0 | - | - | - | - | - | - | - | - | 0 | 0 |  | 0 | 0 | - | 0 | - | 0 | - | - | - | - | - | - | - | -
|  |  |  | SUM | 3.6567 | [15 empty] | SUM | 1.9614
| Capacity Information | [6 empty] | Load Factor
| Storey | VRfr,i [kN] | VRinf,i [kN] | VR,i [kN] | θsys,i [rad] | ksys,i [kN/m] |  | LF : | 200 |  |  |  |  | 3rd iteration |  |  | 3rd iteration
| 6 | 89.0667 | 366.048 | 397.7545 | 0.0029501 | 44942.6288 | [7 empty] | δi [m] | Δi,comp [m] |  | No. of Storey | Elevation [m] | θi [rad] | Δi [m] | mi [tonnes] | Δimi [mtonnes] | Fi [kN] | Vi [kN] | Vfr,i [kN] | Vinf,i [kN] | Vfr,i/VRfr,i | Vinf,i/VRinf,i | Vtrue [kN] | ΔV | error (%)
| 5 | 104.4 | 366.048 | 391.4934 | 0.0023392 | 55786.7999
| 4 | 110.9333 | 366.048 | 390.9059 | 0.0021506 | 60587.9061 | [7 empty] | 0.0011134 | 0.012656 |  | 6 | 17.75 | 0.00037115 | 0.012656 | 37.8446 | 0.47897 | 49.482 | 49.482 | 3.989 | 46.0521 | 0.044786 | 0.12581 | 50.041 | -0.55904 | -1.13%
| 3 | 154.2 | 364.2624 | 398.044 | 0.0019805 | 66994.3383 |  | Div. Vb by | 1 |  |  |  |  | 0.0017633 | 0.011543 |  | 5 | 14.75 | 0.00058777 | 0.011543 | 40.367 | 0.46594 | 48.1366 | 97.6186 | 6.3936 | 91.9763 | 0.061242 | 0.25127 | 98.37 | -0.75136 | -0.7697%
| 2 | 166.7667 | 364.2624 | 399.9461 | 0.001827 | 72967.5726 | [7 empty] | 0.0022947 | 0.0097794 |  | 4 | 11.75 | 0.00076489 | 0.0097794 | 40.367 | 0.39476 | 40.7831 | 138.4017 | 8.8409 | 130.1876 | 0.079696 | 0.35566 | 139.0285 | -0.62682 | -0.4529%
| 1 | 243.1273 | 353.5488 | 419.586 | 0.001784 | 85525.9518 | [7 empty] | 0.0025372 | 0.0074847 |  | 3 | 8.75 | 0.00084575 | 0.0074847 | 40.367 | 0.30214 | 31.2136 | 169.6153 | 14.4261 | 155.5547 | 0.093554 | 0.42704 | 169.9807 | -0.36545 | -0.2155%
[14 empty] | 0.002609 | 0.0049475 |  | 2 | 5.75 | 0.00086968 | 0.0049475 | 40.367 | 0.19972 | 20.6326 | 190.2479 | 16.9855 | 173.3891 | 0.10185 | 0.476 | 190.3745 | -0.12667 | -0.06658%
[14 empty] | 0.0023385 | 0.0023385 |  | 1 | 2.75 | 0.00085035 | 0.0023385 | 40.367 | 0.094397 | 9.7521 | 200 | 31.4773 | 168.5227 | 0.12947 | 0.47666 | 200 | 0 | -2.842e-14%
| Guessed Shape Control | [12 empty] | 0 | 0 |  | 0 | 0 | - | 0 | - | 0 | - | - | - | - | - | - | - | -
| Pick: | 1 | [18 empty] | SUM | 1.9359
| Linear |  | 1
| Shear Frame |  | 2
| Custom |  | 3 | [10 empty] | 4th iteration |  |  | 4th iteration
[14 empty] | δi [m] | Δi,comp [m] |  | No. of Storey | Elevation [m] | θi [rad] | Δi [m] | mi [tonnes] | Δimi [mtonnes] | Fi [kN] | Vi [kN] | Vfr,i [kN] | Vinf,i [kN] | Vfr,i/VRfr,i | Vinf,i/VRinf,i | Vtrue [kN] | ΔV | error (%)
Guess Control (1-2)
| θc [rad] : | 0.0015 | [11 empty] | 0.001101 | 0.012613 |  | 6 | 17.75 | 0.000367 | 0.012613 | 37.8446 | 0.47732 | 49.4133 | 49.4133 | 3.9444 | 45.5376 | 0.044286 | 0.1244 | 49.482 | -0.068676 | -0.139%
[14 empty] | 0.0017499 | 0.011512 |  | 5 | 14.75 | 0.00058328 | 0.011512 | 40.367 | 0.46469 | 48.1058 | 97.5191 | 6.3448 | 91.2738 | 0.060774 | 0.24935 | 97.6186 | -0.099476 | -0.102%
| Custom Shape (3) | [12 empty] | 0.0022843 | 0.0097619 |  | 4 | 11.75 | 0.00076144 | 0.0097619 | 40.367 | 0.39406 | 40.7934 | 138.3126 | 8.801 | 129.6006 | 0.079336 | 0.35405 | 138.4017 | -0.089081 | -0.06441%
| No. of Storey | Δi [m] | [11 empty] | 0.0025318 | 0.0074776 |  | 3 | 8.75 | 0.00084393 | 0.0074776 | 40.367 | 0.30185 | 31.2476 | 169.5602 | 14.3951 | 155.2202 | 0.093353 | 0.42612 | 169.6153 | -0.055088 | -0.03249%
[14 empty] | 0.0026073 | 0.0049458 |  | 2 | 5.75 | 0.0008691 | 0.0049458 | 40.367 | 0.19965 | 20.6677 | 190.2279 | 16.9742 | 173.2737 | 0.10178 | 0.47568 | 190.2479 | -0.020009 | -0.01052%
| 6 | 0.09059 | [11 empty] | 0.0023385 | 0.0023385 |  | 1 | 2.75 | 0.00085035 | 0.0023385 | 40.367 | 0.094397 | 9.7721 | 200 | 31.4773 | 168.5227 | 0.12947 | 0.47666 | 200 | 0 | -1.421e-14%
| 5 | 0.087006 | [11 empty] | 0 | 0 |  | 0 | 0 | - | 0 | - | 0 | - | - | - | - | - | - | - | -
| 4 | 0.081161 | [18 empty] | SUM | 1.932
| 3 | 0.068163
| 2 | 0.048344
| 1 | 0.022728 | [11 empty] | 5th iteration |  |  | 5th iteration
[14 empty] | δi [m] | Δi,comp [m] |  | No. of Storey | Elevation [m] | θi [rad] | Δi [m] | mi [tonnes] | Δimi [mtonnes] | Fi [kN] | Vi [kN] | Vfr,i [kN] | Vinf,i [kN] | Vfr,i/VRfr,i | Vinf,i/VRinf,i | Vtrue [kN] | ΔV | error (%)
[14 empty] | 0.0010995 | 0.012607 |  | 6 | 17.75 | 0.00036649 | 0.012607 | 37.8446 | 0.4771 | 49.4045 | 49.4045 | 3.9389 | 45.4744 | 0.044224 | 0.12423 | 49.4133 | -0.008785 | -0.01778%
[14 empty] | 0.0017481 | 0.011507 |  | 5 | 14.75 | 0.00058269 | 0.011507 | 40.367 | 0.46452 | 48.1015 | 97.506 | 6.3383 | 91.1808 | 0.060712 | 0.2491 | 97.5191 | -0.013095 | -0.01343%
[14 empty] | 0.0022828 | 0.0097593 |  | 4 | 11.75 | 0.00076095 | 0.0097593 | 40.367 | 0.39395 | 40.7945 | 138.3005 | 8.7954 | 129.5172 | 0.079285 | 0.35383 | 138.3126 | -0.01206 | -0.00872%
[14 empty] | 0.002531 | 0.0074765 |  | 3 | 8.75 | 0.00084365 | 0.0074765 | 40.367 | 0.3018 | 31.2521 | 169.5526 | 14.3904 | 155.1698 | 0.093323 | 0.42598 | 169.5602 | -0.0076321 | -0.004501%
[14 empty] | 0.002607 | 0.0049455 |  | 2 | 5.75 | 0.00086901 | 0.0049455 | 40.367 | 0.19963 | 20.6725 | 190.225 | 16.9724 | 173.2555 | 0.10177 | 0.47563 | 190.2279 | -0.0028181 | -0.001481%
[14 empty] | 0.0023385 | 0.0023385 |  | 1 | 2.75 | 0.00085035 | 0.0023385 | 40.367 | 0.094397 | 9.775 | 200 | 31.4773 | 168.5227 | 0.12947 | 0.47666 | 200 | 0 | -1.421e-14%
[14 empty] | 0 | 0 |  | 0 | 0 | - | 0 | - | 0 | - | - | - | - | - | - | - | -
[21 empty] | SUM | 1.9314
|  |  |  | Horizontal Force Pattern | [9 empty] | 6th iteration |  |  | 6th iteration
|  |  |  | Storey | Elevation (m) | Force (kN) | F/Vb | Norm. Force | [5 empty] | δi [m] | Δi,comp [m] |  | No. of Storey | Elevation [m] | θi [rad] | Δi [m] | mi [tonnes] | Δimi [mtonnes] | Fi [kN] | Vi [kN] | Vfr,i [kN] | Vinf,i [kN] | Vfr,i/VRfr,i | Vinf,i/VRinf,i | Vtrue [kN] | ΔV | error (%)
|  |  |  | 6 | 17.75 | 49.4034 | 0.24702 | 1
|  |  |  | 5 | 14.75 | 48.1009 | 0.2405 | 0.97364 | [5 empty] | 0.0010993 | 0.012606 |  | 6 | 17.75 | 0.00036643 | 0.012606 | 37.8446 | 0.47707 | 49.4034 | 49.4034 | 3.9382 | 45.4663 | 0.044216 | 0.12421 | 49.4045 | -0.0011411 | -0.00231%
|  |  |  | 4 | 11.75 | 40.7946 | 0.20397 | 0.82575 | [5 empty] | 0.0017478 | 0.011507 |  | 5 | 14.75 | 0.00058261 | 0.011507 | 40.367 | 0.46449 | 48.1009 | 97.5043 | 6.3375 | 91.1685 | 0.060704 | 0.24906 | 97.506 | -0.0017201 | -0.001764%
|  |  |  | 3 | 8.75 | 31.2526 | 0.15626 | 0.6326 | [5 empty] | 0.0022826 | 0.0097589 |  | 4 | 11.75 | 0.00076088 | 0.0097589 | 40.367 | 0.39394 | 40.7946 | 138.2989 | 8.7946 | 129.5059 | 0.079278 | 0.35379 | 138.3005 | -0.0016021 | -0.001158%
|  |  |  | 2 | 5.75 | 20.6731 | 0.10337 | 0.41846 | [5 empty] | 0.0025308 | 0.0074763 |  | 3 | 8.75 | 0.00084362 | 0.0074763 | 40.367 | 0.3018 | 31.2526 | 169.5515 | 14.3897 | 155.1628 | 0.093319 | 0.42596 | 169.5526 | -0.0010235 | -0.0006037%
|  |  |  | 1 | 2.75 | 9.7753 | 0.048877 | 0.19787 | [5 empty] | 0.002607 | 0.0049455 |  | 2 | 5.75 | 0.00086899 | 0.0049455 | 40.367 | 0.19963 | 20.6731 | 190.2247 | 16.9721 | 173.2529 | 0.10177 | 0.47563 | 190.225 | -0.00038043 | -0.0002%
|  |  |  | 0 | 0 | 0 | 0 | 0 | [5 empty] | 0.0023385 | 0.0023385 |  | 1 | 2.75 | 0.00085035 | 0.0023385 | 40.367 | 0.094397 | 9.7753 | 200 | 31.4773 | 168.5227 | 0.12947 | 0.47666 | 200 | 0 | -1.421e-14%
[14 empty] | 0 | 0 |  | 0 | 0 | - | 0 | - | 0 | - | - | - | - | - | - | - | -
[20 empty] | Plotted | SUM | 1.9313
Load Factor
[14 empty] | LF: | 200 | <---Iterate

## Post-yield Mechanism
Sway Potential Index | [6 empty] | 1st Point of the Pushover Curve | [12 empty] | Effective Height
Level | Sum of the strengths |  | Sway P. Index, Si | Sway Mechanism | Checks ! |  | Storey | Storey Height (m) | Elevation [m] | Δi [m] | δi [m] | θi [rad] | θframe,i [rad] | θinfill,i [rad] | μfr,i | μinf,i | Vi [kN] | MOT,i [kNm] | Vb [kN] | Storey | mi [tonnes] | Δimi [mtonnes] | Δimihi [m^2tonnes] | Heff. [m]
| Beam [kNm] | Column [kNm]
6 | 544.8 | 133.6 | 4.0778 | Column | > 1.00 | > 0.85 | 6 | 3 | 17.75 | 0.012606 | 0.0010993 | 0.00036643 | 0.0082871 | 0.0029501 | 0.044216 | 0.12421 | 49.4045 | 148.2135 | 200.0014 | 6 | 37.8446 | 0.47707 | 8.468 | 12.4247
5 | 544.8 | 295.8 | 1.8418 | Column | > 1.00 | > 0.85 | 5 | 3 | 14.75 | 0.011507 | 0.0017478 | 0.00058261 | 0.0095976 | 0.0023392 | 0.060704 | 0.24906 | 97.506 | 440.7316 |  | 5 | 40.367 | 0.46449 | 6.8513 | Keff. [kN/m]
4 | 544.8 | 344.4 | 1.5819 | Column | > 1.00 | > 0.85 | 4 | 3 | 11.75 | 0.0097589 | 0.0022826 | 0.00076088 | 0.0095976 | 0.0021506 | 0.079278 | 0.35379 | 138.3005 | 855.6331 | Stepsize | 4 | 40.367 | 0.39394 | 4.6288 | 15865.3901
3 | 544.8 | 427.6 | 1.2741 | Column | > 1.00 | > 0.85 | 3 | 3 | 8.75 | 0.0074763 | 0.0025308 | 0.00084362 | 0.0090402 | 0.0019805 | 0.093319 | 0.42596 | 169.5526 | 1364.2909 | 0 | 3 | 40.367 | 0.3018 | 2.6407 | meff. [tons]
2 | 544.8 | 506 | 1.0767 | Column | > 1.00 | > 0.85 | 2 | 3 | 5.75 | 0.0049455 | 0.002607 | 0.00086899 | 0.0085387 | 0.001827 | 0.10177 | 0.47563 | 190.225 | 1934.966 |  | 2 | 40.367 | 0.19963 | 1.1479 | 199.8136
1 | 544.8 | 640.8 | 0.85019 | Column | < 1.00 | = 0.85 | 1 | 2.75 | 2.75 | 0.0023385 | 0.0023385 | 0.00085035 | 0.006568 | 0.001784 | 0.12947 | 0.47666 | 200 | 2484.966 |  | 1 | 40.367 | 0.094397 | 0.25959 | Teff. (sec.)
[21 empty] | SUM | 1.9313 | 23.9963 | 0.70513
Sway-Demand Index | [6 empty] | 2nd Point of the Pushover Curve | [12 empty] | Effective Height
Level | Storey Shear |  | Sway-D. Index, SDi | Sway Mechanism | Checks ! |  | Storey | Storey Height (m) | Elevation [m] | Δi [m] | δi [m] | θi [rad] | θframe,i [rad] | θinfill,i [rad] | μfr,i | μinf,i | Vi [kN] | MOT,i [kNm] | Vb [kN] | Storey | mi [tonnes] | Δimi [mtonnes] | Δimihi [m^2tonnes] | Heff. [m]
| Demand [kN] | Resistance [kN]
6 | 3.9382 | 89.0667 | 0.044216 | Column | < 1.00 | - | 6 | 3 | 17.75 | 0.012606 | 0.0010993 | 0.00036643 | 0.0082871 | 0.0029501 | 0.044216 | 0.12421 | 49.4045 | 148.2135 | 200.0014 | 6 | 37.8446 | 0.47707 | 8.468 | 12.4247
5 | 6.3375 | 104.4 | 0.060704 | Column | < 1.00 | - | 5 | 3 | 14.75 | 0.011507 | 0.0017478 | 0.00058261 | 0.0095976 | 0.0023392 | 0.060704 | 0.24906 | 97.506 | 440.7316 |  | 5 | 40.367 | 0.46449 | 6.8513 | Keff. [kN/m]
4 | 8.7946 | 110.9333 | 0.079278 | Column | = 1.00 | - | 4 | 3 | 11.75 | 0.0097589 | 0.0022826 | 0.00076088 | 0.0095976 | 0.0021506 | 0.079278 | 0.35379 | 138.3005 | 855.6331 | Stepsize | 4 | 40.367 | 0.39394 | 4.6288 | 15865.3901
3 | 14.3897 | 154.2 | 0.093319 | Column | < 1.00 | - | 3 | 3 | 8.75 | 0.0074763 | 0.0025308 | 0.00084362 | 0.0090402 | 0.0019805 | 0.093319 | 0.42596 | 169.5526 | 1364.2909 | 0 | 3 | 40.367 | 0.3018 | 2.6407 | meff. [tons]
2 | 16.9721 | 166.7667 | 0.10177 | Column | < 1.00 | - | 2 | 3 | 5.75 | 0.0049455 | 0.002607 | 0.00086899 | 0.0085387 | 0.001827 | 0.10177 | 0.47563 | 190.225 | 1934.966 |  | 2 | 40.367 | 0.19963 | 1.1479 | 199.8136
1 | 31.4773 | 243.1273 | 0.12947 | Column | < 1.00 | - | 1 | 2.75 | 2.75 | 0.0023385 | 0.0023385 | 0.00085035 | 0.006568 | 0.001784 | 0.12947 | 0.47666 | 200 | 2484.966 |  | 1 | 40.367 | 0.094397 | 0.25959 | Teff. (sec.)
[21 empty] | SUM | 1.9313 | 23.9963 | 0.70513
System Capacity Information | [6 empty] | 3rd Point of the Pushover Curve | [12 empty] | Effective Height
Storey | θD1fr,i [rad] | θD1inf,i [rad] | θsys,i [rad] | VRfr,i [kN] | VRinf,i [kN] | VRsys,i [kN] | Storey | Storey Height (m) | Elevation [m] | Δi [m] | δi [m] | θi [rad] | θframe,i [rad] | θinfill,i [rad] | μfr,i | μinf,i | Vti [kN] | MOT,i [kNm] | Vb [kN] | Storey | mi [tonnes] | Δimi [mtonnes] | Δimihi [m^2tonnes] | Heff. [m]
6 | 0.0082871 | 0.0029501 | 0.0029501 | 89.0667 | 366.048 | 397.7545
5 | 0.0095976 | 0.0023392 | 0.0023392 | 104.4 | 366.048 | 391.4934 | 6 | 3 | 17.75 | 0.012606 | 0.0010993 | 0.00036643 | 0.0082871 | 0.0029501 | 0.044216 | 0.12421 | 49.4045 | 148.2135 | 200.0014 | 6 | 37.8446 | 0.47707 | 8.468 | 12.4247
4 | 0.0095976 | 0.0021506 | 0.0021506 | 110.9333 | 366.048 | 390.9059 | 5 | 3 | 14.75 | 0.011507 | 0.0017478 | 0.00058261 | 0.0095976 | 0.0023392 | 0.060704 | 0.24906 | 97.506 | 440.7316 |  | 5 | 40.367 | 0.46449 | 6.8513 | Keff. [kN/m]
3 | 0.0090402 | 0.0019805 | 0.0019805 | 154.2 | 364.2624 | 398.044 | 4 | 3 | 11.75 | 0.0097589 | 0.0022826 | 0.00076088 | 0.0095976 | 0.0021506 | 0.079278 | 0.35379 | 138.3005 | 855.6331 | Stepsize | 4 | 40.367 | 0.39394 | 4.6288 | 15865.3901
2 | 0.0085387 | 0.001827 | 0.001827 | 166.7667 | 364.2624 | 399.9461 | 3 | 3 | 8.75 | 0.0074763 | 0.0025308 | 0.00084362 | 0.0090402 | 0.0019805 | 0.093319 | 0.42596 | 169.5526 | 1364.2909 | 0 | 3 | 40.367 | 0.3018 | 2.6407 | meff. [tons]
1 | 0.006568 | 0.001784 | 0.001784 | 243.1273 | 353.5488 | 419.586 | 2 | 3 | 5.75 | 0.0049455 | 0.002607 | 0.00086899 | 0.0085387 | 0.001827 | 0.10177 | 0.47563 | 190.225 | 1934.966 |  | 2 | 40.367 | 0.19963 | 1.1479 | 199.8136
[7 empty] | 1 | 2.75 | 2.75 | 0.0023385 | 0.0023385 | 0.00085035 | 0.006568 | 0.001784 | 0.12947 | 0.47666 | 200 | 2484.966 |  | 1 | 40.367 | 0.094397 | 0.25959 | Teff. (sec.)
[21 empty] | SUM | 1.9313 | 23.9963 | 0.70513
Pushover Curve (DBA) |  |  | Str. Stiffness [kN/m] |  |  |  | 4th Point of the Pushover Curve | [12 empty] | Effective Height
No | Vb [kN] | Roof Disp. [m] | DBA | MediumSingle | Error (%) |  | Storey | Storey Height (m) | Elevation [m] | Δi [m] | δi [m] | θi [rad] | θframe,i [rad] | θinfill,i [rad] | μfr,i | μinf,i | Vti [kN] | MOT,i [kNm] | Vb [kN] | Storey | mi [tonnes] | Δimi [mtonnes] | Δimihi [m^2tonnes] | Heff. [m]
0 | 0 | 0 | N.A. | 22292.8119 | N.A.
1 | -200.0014 | 0.012606 | 15865.5025 | 15506.1431 | -2.3175 |  | 6 | 3 | 17.75 | 0.012606 | 0.0010993 | 0.00036643 | 0.0082871 | 0.0029501 | 0.044216 | 0.12421 | 49.4045 | 148.2135 | 200.0014 | 6 | 37.8446 | 0.47707 | 8.468 | 12.4247
2 | -200.0014 | 0.012606 | #DIV/0! |  |  |  | 5 | 3 | 14.75 | 0.011507 | 0.0017478 | 0.00058261 | 0.0095976 | 0.0023392 | 0.060704 | 0.24906 | 97.506 | 440.7316 |  | 5 | 40.367 | 0.46449 | 6.8513 | Keff. [kN/m]
3 | -200.0014 | 0.012606 | #DIV/0! |  |  |  | 4 | 3 | 11.75 | 0.0097589 | 0.0022826 | 0.00076088 | 0.0095976 | 0.0021506 | 0.079278 | 0.35379 | 138.3005 | 855.6331 | Stepsize | 4 | 40.367 | 0.39394 | 4.6288 | 15865.3901
4 | -200.0014 | 0.012606 | #DIV/0! | 5086.2651 | #DIV/0! |  | 3 | 3 | 8.75 | 0.0074763 | 0.0025308 | 0.00084362 | 0.0090402 | 0.0019805 | 0.093319 | 0.42596 | 169.5526 | 1364.2909 | 0 | 3 | 40.367 | 0.3018 | 2.6407 | meff. [tons]
5 | -200.0014 | 0.012606 |  |  |  |  | 2 | 3 | 5.75 | 0.0049455 | 0.002607 | 0.00086899 | 0.0085387 | 0.001827 | 0.10177 | 0.47563 | 190.225 | 1934.966 |  | 2 | 40.367 | 0.19963 | 1.1479 | 199.8136
6 | -200.0014 | 0.012606 | #DIV/0! |  |  |  | 1 | 2.75 | 2.75 | 0.0023385 | 0.0023385 | 0.00085035 | 0.006568 | 0.001784 | 0.12947 | 0.47666 | 200 | 2484.966 |  | 1 | 40.367 | 0.094397 | 0.25959 | Teff. (sec.)
7 | -200.0014 | 0.012606 | #DIV/0! | [17 empty] | SUM | 1.9313 | 23.9963 | 0.70513
8 | -200.0014 | 0.012606 | #DIV/0!
9 | -200.0014 | 0.012606 | #DIV/0! |  |  |  | 5th Point of the Pushover Curve | [12 empty] | Effective Height
10 | -200.0014 | 0.012606 | #DIV/0! |  |  |  | Storey | Storey Height (m) | Elevation [m] | Δi [m] | δi [m] | θi [rad] | θframe,i [rad] | θinfill,i [rad] | μfr,i | μinf,i | Vti [kN] | MOT,i [kNm] | Vb [kN] | Storey | mi [tonnes] | Δimi [mtonnes] | Δimihi [m^2tonnes] | Heff. [m]
11 | -200.0014 | 0.012606 | #DIV/0!
12 | -200.0014 | 0.012606 | #DIV/0! |  |  |  | 6 | 3 | 17.75 | 0.012606 | 0.0010993 | 0.00036643 | 0.0082871 | 0.0029501 | 0.044216 | 0.12421 | 49.4045 | 148.2135 | 200.0014 | 6 | 37.8446 | 0.47707 | 8.468 | 12.4247
13 | -200.0014 | 0.012606 | #DIV/0! |  |  |  | 5 | 3 | 14.75 | 0.011507 | 0.0017478 | 0.00058261 | 0.0095976 | 0.0023392 | 0.060704 | 0.24906 | 97.506 | 440.7316 |  | 5 | 40.367 | 0.46449 | 6.8513 | Keff. [kN/m]
14 | -200.0014 | 0.012606 | #DIV/0! |  |  |  | 4 | 3 | 11.75 | 0.0097589 | 0.0022826 | 0.00076088 | 0.0095976 | 0.0021506 | 0.079278 | 0.35379 | 138.3005 | 855.6331 | Stepsize | 4 | 40.367 | 0.39394 | 4.6288 | 15865.3901
15 | -200.0014 | 0.012606 | #DIV/0! |  |  |  | 3 | 3 | 8.75 | 0.0074763 | 0.0025308 | 0.00084362 | 0.0090402 | 0.0019805 | 0.093319 | 0.42596 | 169.5526 | 1364.2909 | 0 | 3 | 40.367 | 0.3018 | 2.6407 | meff. [tons]
16 | -200.0014 | 0.012606 | #DIV/0! |  |  |  | 2 | 3 | 5.75 | 0.0049455 | 0.002607 | 0.00086899 | 0.0085387 | 0.001827 | 0.10177 | 0.47563 | 190.225 | 1934.966 |  | 2 | 40.367 | 0.19963 | 1.1479 | 199.8136
17 | -200.0014 | 0.012606 | #DIV/0! |  |  |  | 1 | 2.75 | 2.75 | 0.0023385 | 0.0023385 | 0.00085035 | 0.006568 | 0.001784 | 0.12947 | 0.47666 | 200 | 2484.966 |  | 1 | 40.367 | 0.094397 | 0.25959 | Teff. (sec.)
18 | -200.0014 | 0.012606 | #DIV/0! | [17 empty] | SUM | 1.9313 | 23.9963 | 0.70513
19 | -200.0014 | 0.012606 | #DIV/0!
20 | -200.0014 | 0.012606 | #DIV/0! |  |  |  | 6th Point of the Pushover Curve | [12 empty] | Effective Height
[7 empty] | Storey | Storey Height (m) | Elevation [m] | Δi [m] | δi [m] | θi [rad] | θframe,i [rad] | θinfill,i [rad] | μfr,i | μinf,i | Vi [kN] | MOT,i [kNm] | Vb [kN] | Storey | mi [tonnes] | Δimi [mtonnes] | Δimihi [m^2tonnes] | Heff. [m]
[7 empty] | 6 | 3 | 17.75 | 0.012606 | 0.0010993 | 0.00036643 | 0.0082871 | 0.0029501 | 0.044216 | 0.12421 | 49.4045 | 148.2135 | 200.0014 | 6 | 37.8446 | 0.47707 | 8.468 | 12.4247
[7 empty] | 5 | 3 | 14.75 | 0.011507 | 0.0017478 | 0.00058261 | 0.0095976 | 0.0023392 | 0.060704 | 0.24906 | 97.506 | 440.7316 |  | 5 | 40.367 | 0.46449 | 6.8513 | Keff. [kN/m]
[7 empty] | 4 | 3 | 11.75 | 0.0097589 | 0.0022826 | 0.00076088 | 0.0095976 | 0.0021506 | 0.079278 | 0.35379 | 138.3005 | 855.6331 | Stepsize | 4 | 40.367 | 0.39394 | 4.6288 | 15865.3901
[7 empty] | 3 | 3 | 8.75 | 0.0074763 | 0.0025308 | 0.00084362 | 0.0090402 | 0.0019805 | 0.093319 | 0.42596 | 169.5526 | 1364.2909 | 0 | 3 | 40.367 | 0.3018 | 2.6407 | meff. [tons]
[7 empty] | 2 | 3 | 5.75 | 0.0049455 | 0.002607 | 0.00086899 | 0.0085387 | 0.001827 | 0.10177 | 0.47563 | 190.225 | 1934.966 |  | 2 | 40.367 | 0.19963 | 1.1479 | 199.8136
[7 empty] | 1 | 2.75 | 2.75 | 0.0023385 | 0.0023385 | 0.00085035 | 0.006568 | 0.001784 | 0.12947 | 0.47666 | 200 | 2484.966 |  | 1 | 40.367 | 0.094397 | 0.25959 | Teff. (sec.)
[21 empty] | SUM | 1.9313 | 23.9963 | 0.70513
[7 empty] | 7th Point of the Pushover Curve | [12 empty] | Effective Height
[7 empty] | Storey | Storey Height (m) | Elevation [m] | Δi [m] | δi [m] | θi [rad] | θframe,i [rad] | θinfill,i [rad] | μfr,i | μinf,i | Vti [kN] | MOT,i [kNm] | Vb [kN] | Storey | mi [tonnes] | Δimi [mtonnes] | Δimihi [m^2tonnes] | Heff. [m]
[7 empty] | 6 | 3 | 17.75 | 0.012606 | 0.0010993 | 0.00036643 | 0.0082871 | 0.0029501 | 0.044216 | 0.12421 | 49.4045 | 148.2135 | 200.0014 | 6 | 37.8446 | 0.47707 | 8.468 | 12.4247
[7 empty] | 5 | 3 | 14.75 | 0.011507 | 0.0017478 | 0.00058261 | 0.0095976 | 0.0023392 | 0.060704 | 0.24906 | 97.506 | 440.7316 |  | 5 | 40.367 | 0.46449 | 6.8513 | Keff. [kN/m]
[7 empty] | 4 | 3 | 11.75 | 0.0097589 | 0.0022826 | 0.00076088 | 0.0095976 | 0.0021506 | 0.079278 | 0.35379 | 138.3005 | 855.6331 | Stepsize | 4 | 40.367 | 0.39394 | 4.6288 | 15865.3901
[7 empty] | 3 | 3 | 8.75 | 0.0074763 | 0.0025308 | 0.00084362 | 0.0090402 | 0.0019805 | 0.093319 | 0.42596 | 169.5526 | 1364.2909 | 0 | 3 | 40.367 | 0.3018 | 2.6407 | meff. [tons]
[7 empty] | 2 | 3 | 5.75 | 0.0049455 | 0.002607 | 0.00086899 | 0.0085387 | 0.001827 | 0.10177 | 0.47563 | 190.225 | 1934.966 |  | 2 | 40.367 | 0.19963 | 1.1479 | 199.8136
[7 empty] | 1 | 2.75 | 2.75 | 0.0023385 | 0.0023385 | 0.00085035 | 0.006568 | 0.001784 | 0.12947 | 0.47666 | 200 | 2484.966 |  | 1 | 40.367 | 0.094397 | 0.25959 | Teff. (sec.)
[21 empty] | SUM | 1.9313 | 23.9963 | 0.70513
[7 empty] | 8th Point of the Pushover Curve | [12 empty] | Effective Height
[7 empty] | Storey | Storey Height (m) | Elevation [m] | Δi [m] | δi [m] | θi [rad] | θframe,i [rad] | θinfill,i [rad] | μfr,i | μinf,i | Vti [kN] | MOT,i [kNm] | Vb [kN] | Storey | mi [tonnes] | Δimi [mtonnes] | Δimihi [m^2tonnes] | Heff. [m]
[7 empty] | 6 | 3 | 17.75 | 0.012606 | 0.0010993 | 0.00036643 | 0.0082871 | 0.0029501 | 0.044216 | 0.12421 | 49.4045 | 148.2135 | 200.0014 | 6 | 37.8446 | 0.47707 | 8.468 | 12.4247
[7 empty] | 5 | 3 | 14.75 | 0.011507 | 0.0017478 | 0.00058261 | 0.0095976 | 0.0023392 | 0.060704 | 0.24906 | 97.506 | 440.7316 |  | 5 | 40.367 | 0.46449 | 6.8513 | Keff. [kN/m]
[7 empty] | 4 | 3 | 11.75 | 0.0097589 | 0.0022826 | 0.00076088 | 0.0095976 | 0.0021506 | 0.079278 | 0.35379 | 138.3005 | 855.6331 | Stepsize | 4 | 40.367 | 0.39394 | 4.6288 | 15865.3901
[7 empty] | 3 | 3 | 8.75 | 0.0074763 | 0.0025308 | 0.00084362 | 0.0090402 | 0.0019805 | 0.093319 | 0.42596 | 169.5526 | 1364.2909 | 0 | 3 | 40.367 | 0.3018 | 2.6407 | meff. [tons]
[7 empty] | 2 | 3 | 5.75 | 0.0049455 | 0.002607 | 0.00086899 | 0.0085387 | 0.001827 | 0.10177 | 0.47563 | 190.225 | 1934.966 |  | 2 | 40.367 | 0.19963 | 1.1479 | 199.8136
[7 empty] | 1 | 2.75 | 2.75 | 0.0023385 | 0.0023385 | 0.00085035 | 0.006568 | 0.001784 | 0.12947 | 0.47666 | 200 | 2484.966 |  | 1 | 40.367 | 0.094397 | 0.25959 | Teff. (sec.)
[21 empty] | SUM | 1.9313 | 23.9963 | 0.70513
[7 empty] | 9th Point of the Pushover Curve | [12 empty] | Effective Height
[7 empty] | Storey | Storey Height (m) | Elevation [m] | Δi [m] | δi [m] | θi [rad] | θframe,i [rad] | θinfill,i [rad] | μfr,i | μinf,i | Vti [kN] | MOT,i [kNm] | Vb [kN] | Storey | mi [tonnes] | Δimi [mtonnes] | Δimihi [m^2tonnes] | Heff. [m]
[7 empty] | 6 | 3 | 17.75 | 0.012606 | 0.0010993 | 0.00036643 | 0.0082871 | 0.0029501 | 0.044216 | 0.12421 | 49.4045 | 148.2135 | 200.0014 | 6 | 37.8446 | 0.47707 | 8.468 | 12.4247
[7 empty] | 5 | 3 | 14.75 | 0.011507 | 0.0017478 | 0.00058261 | 0.0095976 | 0.0023392 | 0.060704 | 0.24906 | 97.506 | 440.7316 |  | 5 | 40.367 | 0.46449 | 6.8513 | Keff. [kN/m]
[7 empty] | 4 | 3 | 11.75 | 0.0097589 | 0.0022826 | 0.00076088 | 0.0095976 | 0.0021506 | 0.079278 | 0.35379 | 138.3005 | 855.6331 | Stepsize | 4 | 40.367 | 0.39394 | 4.6288 | 15865.3901
[7 empty] | 3 | 3 | 8.75 | 0.0074763 | 0.0025308 | 0.00084362 | 0.0090402 | 0.0019805 | 0.093319 | 0.42596 | 169.5526 | 1364.2909 | 0 | 3 | 40.367 | 0.3018 | 2.6407 | meff. [tons]
[7 empty] | 2 | 3 | 5.75 | 0.0049455 | 0.002607 | 0.00086899 | 0.0085387 | 0.001827 | 0.10177 | 0.47563 | 190.225 | 1934.966 |  | 2 | 40.367 | 0.19963 | 1.1479 | 199.8136
[7 empty] | 1 | 2.75 | 2.75 | 0.0023385 | 0.0023385 | 0.00085035 | 0.006568 | 0.001784 | 0.12947 | 0.47666 | 200 | 2484.966 |  | 1 | 40.367 | 0.094397 | 0.25959 | Teff. (sec.)
[21 empty] | SUM | 1.9313 | 23.9963 | 0.70513
[7 empty] | 10th Point of the Pushover Curve | [12 empty] | Effective Height
[7 empty] | Storey | Storey Height (m) | Elevation [m] | Δi [m] | δi [m] | θi [rad] | θframe,i [rad] | θinfill,i [rad] | μfr,i | μinf,i | Vti [kN] | MOT,i [kNm] | Vb [kN] | Storey | mi [tonnes] | Δimi [mtonnes] | Δimihi [m^2tonnes] | Heff. [m]
[7 empty] | 6 | 3 | 17.75 | 0.012606 | 0.0010993 | 0.00036643 | 0.0082871 | 0.0029501 | 0.044216 | 0.12421 | 49.4045 | 148.2135 | 200.0014 | 6 | 37.8446 | 0.47707 | 8.468 | 12.4247
[7 empty] | 5 | 3 | 14.75 | 0.011507 | 0.0017478 | 0.00058261 | 0.0095976 | 0.0023392 | 0.060704 | 0.24906 | 97.506 | 440.7316 |  | 5 | 40.367 | 0.46449 | 6.8513 | Keff. [kN/m]
[7 empty] | 4 | 3 | 11.75 | 0.0097589 | 0.0022826 | 0.00076088 | 0.0095976 | 0.0021506 | 0.079278 | 0.35379 | 138.3005 | 855.6331 | Stepsize | 4 | 40.367 | 0.39394 | 4.6288 | 15865.3901
[7 empty] | 3 | 3 | 8.75 | 0.0074763 | 0.0025308 | 0.00084362 | 0.0090402 | 0.0019805 | 0.093319 | 0.42596 | 169.5526 | 1364.2909 | 0 | 3 | 40.367 | 0.3018 | 2.6407 | meff. [tons]
[7 empty] | 2 | 3 | 5.75 | 0.0049455 | 0.002607 | 0.00086899 | 0.0085387 | 0.001827 | 0.10177 | 0.47563 | 190.225 | 1934.966 |  | 2 | 40.367 | 0.19963 | 1.1479 | 199.8136
[7 empty] | 1 | 2.75 | 2.75 | 0.0023385 | 0.0023385 | 0.00085035 | 0.006568 | 0.001784 | 0.12947 | 0.47666 | 200 | 2484.966 |  | 1 | 40.367 | 0.094397 | 0.25959 | Teff. (sec.)
[21 empty] | SUM | 1.9313 | 23.9963 | 0.70513
[7 empty] | 11th Point of the Pushover Curve | [12 empty] | Effective Height
[7 empty] | Storey | Storey Height (m) | Elevation [m] | Δi [m] | δi [m] | θi [rad] | θframe,i [rad] | θinfill,i [rad] | μfr,i | μinf,i | Vti [kN] | MOT,i [kNm] | Vb [kN] | Storey | mi [tonnes] | Δimi [mtonnes] | Δimihi [m^2tonnes] | Heff. [m]
[7 empty] | 6 | 3 | 17.75 | 0.012606 | 0.0010993 | 0.00036643 | 0.0082871 | 0.0029501 | 0.044216 | 0.12421 | 49.4045 | 148.2135 | 200.0014 | 6 | 37.8446 | 0.47707 | 8.468 | 12.4247
[7 empty] | 5 | 3 | 14.75 | 0.011507 | 0.0017478 | 0.00058261 | 0.0095976 | 0.0023392 | 0.060704 | 0.24906 | 97.506 | 440.7316 |  | 5 | 40.367 | 0.46449 | 6.8513 | Keff. [kN/m]
[7 empty] | 4 | 3 | 11.75 | 0.0097589 | 0.0022826 | 0.00076088 | 0.0095976 | 0.0021506 | 0.079278 | 0.35379 | 138.3005 | 855.6331 | Stepsize | 4 | 40.367 | 0.39394 | 4.6288 | 15865.3901
[7 empty] | 3 | 3 | 8.75 | 0.0074763 | 0.0025308 | 0.00084362 | 0.0090402 | 0.0019805 | 0.093319 | 0.42596 | 169.5526 | 1364.2909 | 0 | 3 | 40.367 | 0.3018 | 2.6407 | meff. [tons]
[7 empty] | 2 | 3 | 5.75 | 0.0049455 | 0.002607 | 0.00086899 | 0.0085387 | 0.001827 | 0.10177 | 0.47563 | 190.225 | 1934.966 |  | 2 | 40.367 | 0.19963 | 1.1479 | 199.8136
[7 empty] | 1 | 2.75 | 2.75 | 0.0023385 | 0.0023385 | 0.00085035 | 0.006568 | 0.001784 | 0.12947 | 0.47666 | 200 | 2484.966 |  | 1 | 40.367 | 0.094397 | 0.25959 | Teff. (sec.)
[21 empty] | SUM | 1.9313 | 23.9963 | 0.70513
Displaced Shapes (OpenSees) | [6 empty] | 12th Point of the Pushover Curve | [12 empty] | Effective Height
Elevation | Storey | Base Shear |  |  |  |  | Storey | Storey Height (m) | Elevation [m] | Δi [m] | δi [m] | θi [rad] | θframe,i [rad] | θinfill,i [rad] | μfr,i | μinf,i | Vti [kN] | MOT,i [kNm] | Vb [kN] | Storey | mi [tonnes] | Δimi [mtonnes] | Δimihi [m^2tonnes] | Heff. [m]
|  | -332.7873 | -575.2829 | -572.5567 | -375.2402 | Const.
17.75 | 6 | 0.020365 | 0.0707 | 0.052619 | 0.060011 | 0.0010969 | 6 | 3 | 17.75 | 0.012606 | 0.0010993 | 0.00036643 | 0.0082871 | 0.0029501 | 0.044216 | 0.12421 | 49.4045 | 148.2135 | 200.0014 | 6 | 37.8446 | 0.47707 | 8.468 | 12.4247
14.75 | 5 | 0.018502 | 0.067371 | 0.049317 | 0.056784 | 0.0011543 | 5 | 3 | 14.75 | 0.011507 | 0.0017478 | 0.00058261 | 0.0095976 | 0.0023392 | 0.060704 | 0.24906 | 97.506 | 440.7316 |  | 5 | 40.367 | 0.46449 | 6.8513 | Keff. [kN/m]
11.75 | 4 | 0.015611 | 0.062158 | 0.044151 | 0.051507 | 0.0011313 | 4 | 3 | 11.75 | 0.0097589 | 0.0022826 | 0.00076088 | 0.0095976 | 0.0021506 | 0.079278 | 0.35379 | 138.3005 | 855.6331 | Stepsize | 4 | 40.367 | 0.39394 | 4.6288 | 15865.3901
8.75 | 3 | 0.01196 | 0.053514 | 0.035849 | 0.041815 | 0.00090112 | 3 | 3 | 8.75 | 0.0074763 | 0.0025308 | 0.00084362 | 0.0090402 | 0.0019805 | 0.093319 | 0.42596 | 169.5526 | 1364.2909 | 0 | 3 | 40.367 | 0.3018 | 2.6407 | meff. [tons]
5.75 | 2 | 0.0078563 | 0.039261 | 0.023683 | 0.02921 | 0.0005909 | 2 | 3 | 5.75 | 0.0049455 | 0.002607 | 0.00086899 | 0.0085387 | 0.001827 | 0.10177 | 0.47563 | 190.225 | 1934.966 |  | 2 | 40.367 | 0.19963 | 1.1479 | 199.8136
2.75 | 1 | 0.0035205 | 0.01242 | 0.0099872 | 0.0091465 | 0.00026434 | 1 | 2.75 | 2.75 | 0.0023385 | 0.0023385 | 0.00085035 | 0.006568 | 0.001784 | 0.12947 | 0.47666 | 200 | 2484.966 |  | 1 | 40.367 | 0.094397 | 0.25959 | Teff. (sec.)
0 | 0 | 0 | 0 | 0 | 0 | 0 | [14 empty] | SUM | 1.9313 | 23.9963 | 0.70513
Displaced Shapes | [6 empty] | 13th Point of the Pushover Curve | [12 empty] | Effective Height
Storey | LS1 Δi | LS2 Δi | LS3 Δi | LS4 Δi | LS5 Δi | LS6 Δi | Storey | Storey Height (m) | Elevation [m] | Δi [m] | δi [m] | θi [rad] | θframe,i [rad] | θinfill,i [rad] | μfr,i | μinf,i | Vti [kN] | MOT,i [kNm] | Vb [kN] | Storey | mi [tonnes] | Δimi [mtonnes] | Δimihi [m^2tonnes] | Heff. [m]
6 | 0.011509 | 0.011509 | 0.011509 | 0.011509 | 0.011509 | 0.011509 | 6 | 3 | 17.75 | 0.012606 | 0.0010993 | 0.00036643 | 0.0082871 | 0.0029501 | 0.044216 | 0.12421 | 49.4045 | 148.2135 | 200.0014 | 6 | 37.8446 | 0.47707 | 8.468 | 12.4247
5 | 0.010352 | 0.010352 | 0.010352 | 0.010352 | 0.010352 | 0.010352 | 5 | 3 | 14.75 | 0.011507 | 0.0017478 | 0.00058261 | 0.0095976 | 0.0023392 | 0.060704 | 0.24906 | 97.506 | 440.7316 |  | 5 | 40.367 | 0.46449 | 6.8513 | Keff. [kN/m]
4 | 0.0086276 | 0.0086276 | 0.0086276 | 0.0086276 | 0.0086276 | 0.0086276 | 4 | 3 | 11.75 | 0.0097589 | 0.0022826 | 0.00076088 | 0.0095976 | 0.0021506 | 0.079278 | 0.35379 | 138.3005 | 855.6331 | Stepsize | 4 | 40.367 | 0.39394 | 4.6288 | 15865.3901
3 | 0.0065752 | 0.0065752 | 0.0065752 | 0.0065752 | 0.0065752 | 0.0065752 | 3 | 3 | 8.75 | 0.0074763 | 0.0025308 | 0.00084362 | 0.0090402 | 0.0019805 | 0.093319 | 0.42596 | 169.5526 | 1364.2909 | 0 | 3 | 40.367 | 0.3018 | 2.6407 | meff. [tons]
2 | 0.0043546 | 0.0043546 | 0.0043546 | 0.0043546 | 0.0043546 | 0.0043546 | 2 | 3 | 5.75 | 0.0049455 | 0.002607 | 0.00086899 | 0.0085387 | 0.001827 | 0.10177 | 0.47563 | 190.225 | 1934.966 |  | 2 | 40.367 | 0.19963 | 1.1479 | 199.8136
1 | 0.0020741 | 0.0020741 | 0.0020741 | 0.0020741 | 0.0020741 | 0.0020741 | 1 | 2.75 | 2.75 | 0.0023385 | 0.0023385 | 0.00085035 | 0.006568 | 0.001784 | 0.12947 | 0.47666 | 200 | 2484.966 |  | 1 | 40.367 | 0.094397 | 0.25959 | Teff. (sec.)
0 | 0 | 0 | 0 | 0 | 0 | 0 | [14 empty] | SUM | 1.9313 | 23.9963 | 0.70513
[7 empty] | 14th Point of the Pushover Curve | [12 empty] | Effective Height
[7 empty] | Storey | Storey Height (m) | Elevation [m] | Δi [m] | δi [m] | θi [rad] | θframe,i [rad] | θinfill,i [rad] | μfr,i | μinf,i | Vti [kN] | MOT,i [kNm] | Vb [kN] | Storey | mi [tonnes] | Δimi [mtonnes] | Δimihi [m^2tonnes] | Heff. [m]
[7 empty] | 6 | 3 | 17.75 | 0.012606 | 0.0010993 | 0.00036643 | 0.0082871 | 0.0029501 | 0.044216 | 0.12421 | 49.4045 | 148.2135 | 200.0014 | 6 | 37.8446 | 0.47707 | 8.468 | 12.4247
[7 empty] | 5 | 3 | 14.75 | 0.011507 | 0.0017478 | 0.00058261 | 0.0095976 | 0.0023392 | 0.060704 | 0.24906 | 97.506 | 440.7316 |  | 5 | 40.367 | 0.46449 | 6.8513 | Keff. [kN/m]
[7 empty] | 4 | 3 | 11.75 | 0.0097589 | 0.0022826 | 0.00076088 | 0.0095976 | 0.0021506 | 0.079278 | 0.35379 | 138.3005 | 855.6331 | Stepsize | 4 | 40.367 | 0.39394 | 4.6288 | 15865.3901
[7 empty] | 3 | 3 | 8.75 | 0.0074763 | 0.0025308 | 0.00084362 | 0.0090402 | 0.0019805 | 0.093319 | 0.42596 | 169.5526 | 1364.2909 | 0 | 3 | 40.367 | 0.3018 | 2.6407 | meff. [tons]
[7 empty] | 2 | 3 | 5.75 | 0.0049455 | 0.002607 | 0.00086899 | 0.0085387 | 0.001827 | 0.10177 | 0.47563 | 190.225 | 1934.966 |  | 2 | 40.367 | 0.19963 | 1.1479 | 199.8136
[7 empty] | 1 | 2.75 | 2.75 | 0.0023385 | 0.0023385 | 0.00085035 | 0.006568 | 0.001784 | 0.12947 | 0.47666 | 200 | 2484.966 |  | 1 | 40.367 | 0.094397 | 0.25959 | Teff. (sec.)
[21 empty] | SUM | 1.9313 | 23.9963 | 0.70513
[7 empty] | 15th Point of the Pushover Curve | [12 empty] | Effective Height
[7 empty] | Storey | Storey Height (m) | Elevation [m] | Δi [m] | δi [m] | θi [rad] | θframe,i [rad] | θinfill,i [rad] | μfr,i | μinf,i | Vti [kN] | MOT,i [kNm] | Vb [kN] | Storey | mi [tonnes] | Δimi [mtonnes] | Δimihi [m^2tonnes] | Heff. [m]
[7 empty] | 6 | 3 | 17.75 | 0.012606 | 0.0010993 | 0.00036643 | 0.0082871 | 0.0029501 | 0.044216 | 0.12421 | 49.4045 | 148.2135 | 200.0014 | 6 | 37.8446 | 0.47707 | 8.468 | 12.4247
[7 empty] | 5 | 3 | 14.75 | 0.011507 | 0.0017478 | 0.00058261 | 0.0095976 | 0.0023392 | 0.060704 | 0.24906 | 97.506 | 440.7316 |  | 5 | 40.367 | 0.46449 | 6.8513 | Keff. [kN/m]
[7 empty] | 4 | 3 | 11.75 | 0.0097589 | 0.0022826 | 0.00076088 | 0.0095976 | 0.0021506 | 0.079278 | 0.35379 | 138.3005 | 855.6331 | Stepsize | 4 | 40.367 | 0.39394 | 4.6288 | 15865.3901
[7 empty] | 3 | 3 | 8.75 | 0.0074763 | 0.0025308 | 0.00084362 | 0.0090402 | 0.0019805 | 0.093319 | 0.42596 | 169.5526 | 1364.2909 | 0 | 3 | 40.367 | 0.3018 | 2.6407 | meff. [tons]
[7 empty] | 2 | 3 | 5.75 | 0.0049455 | 0.002607 | 0.00086899 | 0.0085387 | 0.001827 | 0.10177 | 0.47563 | 190.225 | 1934.966 |  | 2 | 40.367 | 0.19963 | 1.1479 | 199.8136
[7 empty] | 1 | 2.75 | 2.75 | 0.0023385 | 0.0023385 | 0.00085035 | 0.006568 | 0.001784 | 0.12947 | 0.47666 | 200 | 2484.966 |  | 1 | 40.367 | 0.094397 | 0.25959 | Teff. (sec.)
[21 empty] | SUM | 1.9313 | 23.9963 | 0.70513
[7 empty] | 16th Point of the Pushover Curve | [12 empty] | Effective Height
[7 empty] | Storey | Storey Height (m) | Elevation [m] | Δi [m] | δi [m] | θi [rad] | θframe,i [rad] | θinfill,i [rad] | μfr,i | μinf,i | Vti [kN] | MOT,i [kNm] | Vb [kN] | Storey | mi [tonnes] | Δimi [mtonnes] | Δimihi [m^2tonnes] | Heff. [m]
[7 empty] | 6 | 3 | 17.75 | 0.012606 | 0.0010993 | 0.00036643 | 0.0082871 | 0.0029501 | 0.044216 | 0.12421 | 49.4045 | 148.2135 | 200.0014 | 6 | 37.8446 | 0.47707 | 8.468 | 12.4247
[7 empty] | 5 | 3 | 14.75 | 0.011507 | 0.0017478 | 0.00058261 | 0.0095976 | 0.0023392 | 0.060704 | 0.24906 | 97.506 | 440.7316 |  | 5 | 40.367 | 0.46449 | 6.8513 | Keff. [kN/m]
[7 empty] | 4 | 3 | 11.75 | 0.0097589 | 0.0022826 | 0.00076088 | 0.0095976 | 0.0021506 | 0.079278 | 0.35379 | 138.3005 | 855.6331 | Stepsize | 4 | 40.367 | 0.39394 | 4.6288 | 15865.3901
[7 empty] | 3 | 3 | 8.75 | 0.0074763 | 0.0025308 | 0.00084362 | 0.0090402 | 0.0019805 | 0.093319 | 0.42596 | 169.5526 | 1364.2909 | 0 | 3 | 40.367 | 0.3018 | 2.6407 | meff. [tons]
[7 empty] | 2 | 3 | 5.75 | 0.0049455 | 0.002607 | 0.00086899 | 0.0085387 | 0.001827 | 0.10177 | 0.47563 | 190.225 | 1934.966 |  | 2 | 40.367 | 0.19963 | 1.1479 | 199.8136
[7 empty] | 1 | 2.75 | 2.75 | 0.0023385 | 0.0023385 | 0.00085035 | 0.006568 | 0.001784 | 0.12947 | 0.47666 | 200 | 2484.966 |  | 1 | 40.367 | 0.094397 | 0.25959 | Teff. (sec.)
[21 empty] | SUM | 1.9313 | 23.9963 | 0.70513
[7 empty] | 17th Point of the Pushover Curve | [12 empty] | Effective Height
[7 empty] | Storey | Storey Height (m) | Elevation [m] | Δi [m] | δi [m] | θi [rad] | θframe,i [rad] | θinfill,i [rad] | μfr,i | μinf,i | Vti [kN] | MOT,i [kNm] | Vb [kN] | Storey | mi [tonnes] | Δimi [mtonnes] | Δimihi [m^2tonnes] | Heff. [m]
[7 empty] | 6 | 3 | 17.75 | 0.012606 | 0.0010993 | 0.00036643 | 0.0082871 | 0.0029501 | 0.044216 | 0.12421 | 49.4045 | 148.2135 | 200.0014 | 6 | 37.8446 | 0.47707 | 8.468 | 12.4247
[7 empty] | 5 | 3 | 14.75 | 0.011507 | 0.0017478 | 0.00058261 | 0.0095976 | 0.0023392 | 0.060704 | 0.24906 | 97.506 | 440.7316 |  | 5 | 40.367 | 0.46449 | 6.8513 | Keff. [kN/m]
[7 empty] | 4 | 3 | 11.75 | 0.0097589 | 0.0022826 | 0.00076088 | 0.0095976 | 0.0021506 | 0.079278 | 0.35379 | 138.3005 | 855.6331 | Stepsize | 4 | 40.367 | 0.39394 | 4.6288 | 15865.3901
[7 empty] | 3 | 3 | 8.75 | 0.0074763 | 0.0025308 | 0.00084362 | 0.0090402 | 0.0019805 | 0.093319 | 0.42596 | 169.5526 | 1364.2909 | 0 | 3 | 40.367 | 0.3018 | 2.6407 | meff. [tons]
| LS1 Δi: Normalized Shapes | 2 | 3 | 5.75 | 0.0049455 | 0.002607 | 0.00086899 | 0.0085387 | 0.001827 | 0.10177 | 0.47563 | 190.225 | 1934.966 |  | 2 | 40.367 | 0.19963 | 1.1479 | 199.8136
| Storey | LS6 Δi | -332.7873 | error (%) |  |  | 1 | 2.75 | 2.75 | 0.0023385 | 0.0023385 | 0.00085035 | 0.006568 | 0.001784 | 0.12947 | 0.47666 | 200 | 2484.966 |  | 1 | 40.367 | 0.094397 | 0.25959 | Teff. (sec.)
[21 empty] | SUM | 1.9313 | 23.9963 | 0.70513 | bar: LS2 Δi to LS3 Δi
| 6 | 1 | 1 | 0%
| 5 | 0.89949 | 0.90853 | 0.9944% |  |  | 18th Point of the Pushover Curve | [12 empty] | Effective Height
| 4 | 0.74963 | 0.76655 | 2.208% |  |  | Storey | Storey Height (m) | Elevation [m] | Δi [m] | δi [m] | θi [rad] | θframe,i [rad] | θinfill,i [rad] | μfr,i | μinf,i | Vti [kN] | MOT,i [kNm] | Vb [kN] | Storey | mi [tonnes] | Δimi [mtonnes] | Δimihi [m^2tonnes] | Heff. [m]
| 3 | 0.5713 | 0.58727 | 2.719%
| 2 | 0.37836 | 0.38578 | 1.924% |  |  | 6 | 3 | 17.75 | 0.012606 | 0.0010993 | 0.00036643 | 0.0082871 | 0.0029501 | 0.044216 | 0.12421 | 49.4045 | 148.2135 | 200.0014 | 6 | 37.8446 | 0.47707 | 8.468 | 12.4247
| 1 | 0.18022 | 0.17287 | -4.248% |  |  | 5 | 3 | 14.75 | 0.011507 | 0.0017478 | 0.00058261 | 0.0095976 | 0.0023392 | 0.060704 | 0.24906 | 97.506 | 440.7316 |  | 5 | 40.367 | 0.46449 | 6.8513 | Keff. [kN/m]
| 0 | 0 | 0 | 0% |  |  | 4 | 3 | 11.75 | 0.0097589 | 0.0022826 | 0.00076088 | 0.0095976 | 0.0021506 | 0.079278 | 0.35379 | 138.3005 | 855.6331 | Stepsize | 4 | 40.367 | 0.39394 | 4.6288 | 15865.3901
[7 empty] | 3 | 3 | 8.75 | 0.0074763 | 0.0025308 | 0.00084362 | 0.0090402 | 0.0019805 | 0.093319 | 0.42596 | 169.5526 | 1364.2909 | 0 | 3 | 40.367 | 0.3018 | 2.6407 | meff. [tons]
[7 empty] | 2 | 3 | 5.75 | 0.0049455 | 0.002607 | 0.00086899 | 0.0085387 | 0.001827 | 0.10177 | 0.47563 | 190.225 | 1934.966 |  | 2 | 40.367 | 0.19963 | 1.1479 | 199.8136
[7 empty] | 1 | 2.75 | 2.75 | 0.0023385 | 0.0023385 | 0.00085035 | 0.006568 | 0.001784 | 0.12947 | 0.47666 | 200 | 2484.966 |  | 1 | 40.367 | 0.094397 | 0.25959 | Teff. (sec.)
[21 empty] | SUM | 1.9313 | 23.9963 | 0.70513
[7 empty] | 19th Point of the Pushover Curve | [12 empty] | Effective Height
[7 empty] | Storey | Storey Height (m) | Elevation [m] | Δi [m] | δi [m] | θi [rad] | θframe,i [rad] | θinfill,i [rad] | μfr,i | μinf,i | Vti [kN] | MOT,i [kNm] | Vb [kN] | Storey | mi [tonnes] | Δimi [mtonnes] | Δimihi [m^2tonnes] | Heff. [m]
[7 empty] | 6 | 3 | 17.75 | 0.012606 | 0.0010993 | 0.00036643 | 0.0082871 | 0.0029501 | 0.044216 | 0.12421 | 49.4045 | 148.2135 | 200.0014 | 6 | 37.8446 | 0.47707 | 8.468 | 12.4247
[7 empty] | 5 | 3 | 14.75 | 0.011507 | 0.0017478 | 0.00058261 | 0.0095976 | 0.0023392 | 0.060704 | 0.24906 | 97.506 | 440.7316 |  | 5 | 40.367 | 0.46449 | 6.8513 | Keff. [kN/m]
[7 empty] | 4 | 3 | 11.75 | 0.0097589 | 0.0022826 | 0.00076088 | 0.0095976 | 0.0021506 | 0.079278 | 0.35379 | 138.3005 | 855.6331 | Stepsize | 4 | 40.367 | 0.39394 | 4.6288 | 15865.3901
[7 empty] | 3 | 3 | 8.75 | 0.0074763 | 0.0025308 | 0.00084362 | 0.0090402 | 0.0019805 | 0.093319 | 0.42596 | 169.5526 | 1364.2909 | 0 | 3 | 40.367 | 0.3018 | 2.6407 | meff. [tons]
[7 empty] | 2 | 3 | 5.75 | 0.0049455 | 0.002607 | 0.00086899 | 0.0085387 | 0.001827 | 0.10177 | 0.47563 | 190.225 | 1934.966 |  | 2 | 40.367 | 0.19963 | 1.1479 | 199.8136
[7 empty] | 1 | 2.75 | 2.75 | 0.0023385 | 0.0023385 | 0.00085035 | 0.006568 | 0.001784 | 0.12947 | 0.47666 | 200 | 2484.966 |  | 1 | 40.367 | 0.094397 | 0.25959 | Teff. (sec.)
[21 empty] | SUM | 1.9313 | 23.9963 | 0.70513
[7 empty] | 20th Point of the Pushover Curve | [12 empty] | Effective Height
[7 empty] | Storey | Storey Height (m) | Elevation [m] | Δi [m] | δi [m] | θi [rad] | θframe,i [rad] | θinfill,i [rad] | μfr,i | μinf,i | Vti [kN] | MOT,i [kNm] | Vb [kN] | Storey | mi [tonnes] | Δimi [mtonnes] | Δimihi [m^2tonnes] | Heff. [m]
[7 empty] | 6 | 3 | 17.75 | 0.012606 | 0.0010993 | 0.00036643 | 0.0082871 | 0.0029501 | 0.044216 | 0.12421 | 49.4045 | 148.2135 | 200.0014 | 6 | 37.8446 | 0.47707 | 8.468 | 12.4247
[7 empty] | 5 | 3 | 14.75 | 0.011507 | 0.0017478 | 0.00058261 | 0.0095976 | 0.0023392 | 0.060704 | 0.24906 | 97.506 | 440.7316 |  | 5 | 40.367 | 0.46449 | 6.8513 | Keff. [kN/m]
[7 empty] | 4 | 3 | 11.75 | 0.0097589 | 0.0022826 | 0.00076088 | 0.0095976 | 0.0021506 | 0.079278 | 0.35379 | 138.3005 | 855.6331 | Stepsize | 4 | 40.367 | 0.39394 | 4.6288 | 15865.3901
[7 empty] | 3 | 3 | 8.75 | 0.0074763 | 0.0025308 | 0.00084362 | 0.0090402 | 0.0019805 | 0.093319 | 0.42596 | 169.5526 | 1364.2909 | 0 | 3 | 40.367 | 0.3018 | 2.6407 | meff. [tons]
[7 empty] | 2 | 3 | 5.75 | 0.0049455 | 0.002607 | 0.00086899 | 0.0085387 | 0.001827 | 0.10177 | 0.47563 | 190.225 | 1934.966 |  | 2 | 40.367 | 0.19963 | 1.1479 | 199.8136
[7 empty] | 1 | 2.75 | 2.75 | 0.0023385 | 0.0023385 | 0.00085035 | 0.006568 | 0.001784 | 0.12947 | 0.47666 | 200 | 2484.966 |  | 1 | 40.367 | 0.094397 | 0.25959 | Teff. (sec.)
[21 empty] | SUM | 1.9313 | 23.9963 | 0.70513
[7 empty] | Storey Stiffnesses (OpenSees) | [7 empty] | Truss Stiff. 4 [kN/m] | Proposed | Error (%)
[7 empty] | Storey | Load Coeff. | Cumul. L. Coeff. | Storey Disp. (m) | Base Shear (kN) | K1 (kN/m) | Frame Cont. (kN/m) | Infill Cont. (kN/m) |  | Infill Cont. (kN/m)
[7 empty] | 0 | 0 | 0 | 0 | 0 | 0
[7 empty] | 6 | 0.28571 | 0.28571 | 0.00094651 | 43.016 | 45446.9366 | 3705.0091 | 41741.9275 | 7645.3056 | 41360.0881 | 0.9148%
[7 empty] | 5 | 0.2381 | 0.52381 | 0.001417 | 78.8626 | 55656.2147 | 3860.9974 | 51795.2173 | 11879.946 | 52160.8934 | -0.706%
[7 empty] | 4 | 0.19048 | 0.71429 | 0.0018111 | 107.5399 | 59379.5622 | 4018.1888 | 55361.3735 | 14466.5109 | 56735.0911 | -2.481%
[7 empty] | 3 | 0.14286 | 0.85714 | 0.0020132 | 129.0479 | 64099.3121 | 5304.8611 | 58794.4509 | 18700.2688 | 61308.6005 | -4.276%
[7 empty] | 2 | 0.095238 | 0.95238 | 0.0021065 | 143.3866 | 68067.9984 | 5674.1407 | 62393.8577 | 22196.882 | 66457.3138 | -6.513%
[7 empty] | 1 | 0.047619 | 1 | 0.0017123 | 150.5559 | 87925.6268 | 14467.5281 | 73458.0987 | 33505.2586 | 72065.3117 | 1.896%
[7 empty] | Structure Stiffness (kN/m) | 0 | 0 | 0.010007 | 150.5559 | 15045.6478
[9 empty] | Storey Disp. (m) | Base Shear (kN) | K2 (kN/m) | Infill Cont. (kN/m) | Error (%) | Storey Disp. (m) | Base Shear (kN) | K3 (kN/m) | Error (%)
[9 empty] | 0.000524 | 25.0028 | 47715.2126 | 44010.2035 | 6.022% | -0.0004467 | -27.1684 | 60820.1733 | -47.05%
[9 empty] | 0.0008402 | 45.8384 | 54556.5512 | 50695.5537 | -2.89% | -0.0006774 | -49.8087 | 73529.2013 | -40.97%
[9 empty] | 0.0028012 | 62.5069 | 22314.3398 | 18296.151 | -210.1% | -0.0011439 | -67.9209 | 59376.6313 | -4.656%
[9 empty] | 0.0046807 | 75.0083 | 16025.0207 | 10720.1596 | -471.9% | -0.0004784 | -81.5051 | 170370.2222 | -177.9%
[9 empty] | 0.0048724 | 83.3426 | 17105.0348 | 11430.894 | -481.4% | 0.017595 | -90.5612 | -5146.9286 | 107.7%
[9 empty] | 0.0034866 | 87.5097 | 25098.8642 | 10631.3361 | -577.9% | 0.0003489 | -95.0893 | -272540.2694 | 478.2%
[7 empty] | Structure Stiffness (kN/m) | 0 | 0 | 0.017205 | 87.5097 | 5086.2651 |  | 0.015198 | -95.0893 | -6256.8218