## Structural Information
| Model Configuration | [6 empty] | Geometry & Masses
[8 empty] | No. of Storey | Elevation (m) | Storey Height (m) | Distribution of Masses (tonnes) | [5 empty] | No. of Bay | Length (m)
| 1116 | 5116 | 1216 | 5216 | 1316 | 5316 | 1416 |  |  |  | Bay 1 | Bay 2 | Bay 3 | Bay 4 | Storey
| 7116 |  | 7216 |  | 7316 |  | 7416 | 6 | 17.75 | 3 | 6.3073 | 12.615 | 12.615 | 6.3073 | 37.8446 |  | 3 | 4.5
[8 empty] | 5 | 14.75 | 3 | 6.7278 | 13.4557 | 13.4557 | 6.7278 | 40.367 |  | 2 | 2
| 1115 | 5115 | 1215 | 5215 | 1315 | 5315 | 1415 | 4 | 11.75 | 3 | 6.7278 | 13.4557 | 13.4557 | 6.7278 | 40.367 |  | 1 | 4.5
| 7115 |  | 7215 |  | 7315 |  | 7415 | 3 | 8.75 | 3 | 6.7278 | 13.4557 | 13.4557 | 6.7278 | 40.367
[8 empty] | 2 | 5.75 | 3 | 6.7278 | 13.4557 | 13.4557 | 6.7278 | 40.367
| 1114 | 5114 | 1214 | 5214 | 1314 | 5314 | 1414 | 1 | 2.75 | 2.75 | 6.7278 | 13.4557 | 13.4557 | 6.7278 | 40.367
| 7114 |  | 7214 |  | 7314 |  | 7414 | Base | 0 | 0 | 0 | 0 | 0 | 0 | 0
| 1113 | 5113 | 1213 | 5213 | 1313 | 5313 | 1413 | Section Properties | [12 empty] | Infill Properties
| 7113 |  | 7213 |  | 7313 |  | 7413
[8 empty] | Beam | [12 empty] | Mech. Props. of the Infills (Weak) (Hak et al., 2012)
| 1112 | 5112 | 1212 | 5212 | 1312 | 5312 | 1412 | Dimensions (mm) |  | Long. Reinforcement |  |  |  | Trans. Reinforcement |  |  | Concrete |  | Rebar |  | Ewh [MPa] | 991 | fws [MPa] | 0.55 | tw [mm] | 80
| 7112 |  | 7212 |  | 7312 |  | 7412 | Height | 500 | Pos. | Qty. | Dia. (mm) | Area | Pos. | Dia. (mm) | Spacing (mm) | Fc (Mpa) | 19.6 | Fy (Mpa) | 372 | Ewv [MPa] | 1873 | fwu [MPa] | 0.44 | σv | 0
[8 empty] | Width | 350 | Top | 4 | 16 | 804.2477 | Along H. | 6 | 100 | εco | 0.0018068 | εy | 0.00186 | Gw [MPa] | 1089 | fwv [MPa] | 2.02 | v | 0.2
| 1111 | 5111 | 1211 | 5211 | 1311 | 5311 | 1411 | Cover | 20 | Bottom | 2 | 16 | 402.1239 |  |  |  | εcu | 0.0038 | εu |  | Ec [MPa] | 21696 | fwh [MPa] | 1.8 | W [kN/m^3] | 6.87
| 7111 |  | 7211 |  | 7311 |  | 7411 | Column 1
[8 empty] | Dimensions (mm) |  | Long. Reinforcement |  |  |  | Trans. Reinforcement |  |  | Concrete |  | Rebar |  | Mech. Props. of the Infills (Medium) (Hak et al., 2012)
| 1110 |  | 1210 |  | 1310 |  | 1410 | Height | 250 | Pos. | Qty. | Dia. (mm) | Area | Pos. | Dia. (mm) | Spacing (mm) | Fc (Mpa) | 19.6 | Fy (Mpa) | 372 | Ewh [MPa] | 991 | fws [MPa] | 0.31 | tw [mm] | 240
[8 empty] | Width | 250 | Section | 4 | 16 | 804.2477 | Along H. | 6 | 100 | εco | 0.0018068 | εy | 0.00186 | Ewv [MPa] | 1873 | fwu [MPa] | 0.25 | σv | 0
[8 empty] | Cover | 20 |  |  |  | 0 |  |  |  | εcu | 0.0038 | εu |  | Gw [MPa] | 1089 | fwv [MPa] | 1.5 | v | 0.2
[8 empty] | Column 2 | [12 empty] | Ec [MPa] | 21696 | fwh [MPa] | 1.11 | W [kN/m^3] | 6.87
[8 empty] | Dimensions (mm) |  | Long. Reinforcement |  |  |  | Trans. Reinforcement |  |  | Concrete |  | Rebar
Sullivan et al. , 2018 | [7 empty] | Height | 300 | Pos. | Qty. | Dia. (mm) | Area | Pos. | Dia. (mm) | Spacing (mm) | Fc (Mpa) | 19.6 | Fy (Mpa) | 372 | Mech. Props. of the Infills (Strong) (Hak et al., 2012)
[8 empty] | Width | 300 | Section | 4 | 16 | 804.2477 | Along H. | 6 | 150 | εco | 0.0018068 | εy | 0.00186 | Ewh [MPa] | 1050 | fws [MPa] | 0.36 | tw [mm] | 300
[8 empty] | Cover | 20 |  |  |  | 0 |  |  |  | εcu | 0.0038 | εu |  | Ewv [MPa] | 3240 | fwu [MPa] | 0.3 | σv | 0
[8 empty] | Column 3 | [12 empty] | Gw [MPa] | 1296 | fwv [MPa] | 3.51 | v | 0.2
[8 empty] | Dimensions (mm) |  | Long. Reinforcement |  |  |  | Trans. Reinforcement |  |  | Concrete |  | Rebar |  | Ec [MPa] | 21696 | fwh [MPa] | 1.5 | W [kN/m^3] | 7.36
[8 empty] | Height | 500 | Pos. | Qty. | Dia. (mm) | Area | Pos. | Dia. (mm) | Spacing (mm) | Fc (Mpa) | 19.6 | Fy (Mpa) | 372
[8 empty] | Width | 350 | Section | 4 | 18 | 1017.876 | Along H. | 6 | 150 | εco | 0.0018068 | εy | 0.00186
[8 empty] | Cover | 20 |  |  |  | 0 |  |  |  | εcu | 0.0038 | εu
Reinforcing steel and contrete strengths are 372 MPa and 19.6 MPa, respectively.

## Frame Capacities
Beam Moment Capacities (O'Reilly & Sullivan, 2017) | [13 empty] | Yield Moments at the end of Column Sections | [15 empty] | Yield Drift and Flexural Capacities | [16 empty] | Shear Resistance, Yield Drift and Stiffness
Bay | ID | Section | My+ (kNm) | My- (kNm) | Mc+ (kNm) | Mc- (kNm) | Mu+ (kNm) | Mu- (kNm) | Muu+ (kNm) | Muu- (kNm) |  |  |  | Storey | 1 |  |  |  |  | 2 |  |  |  |  | 3 |  |  |  |  | Level | Mechanism | Node | Element | Length [m] | Depth [m] | hcf [m] | Lp (m) | θy,i [rad] | Mcol,i [kNm] | Mj,iθy,I [kNmrad] | θc,i [rad] | Mcol,i [kNm] | Mj,iθc,I [kNmrad] | θu,i [rad] | Mcol,i [kNm] | Mj,iθu,I [kNmrad] | Storey | Sway Mechanism at Storey i |  |  |  | VR,i [kN] | hs,i [m] | θsys,i [rad] | ky,i [kN/m]
[14 empty] | Column | 1-1 | 1-2 | 1-3 | 1-4 | Sum | 2-1 | 2-2 | 2-3 | 2-4 | Sum | 3-1 | 3-2 | 3-3 | 3-4 | Sum | [17 empty] | 6 | Column |  |  |  | 88.9333 | 3 | 0.0083119 | 3566.5002
1 | 5111 | Beam | 61.6 | 120 | 66.3 | 129.2 | 53.1 | 103.4 | 6.6 | 12.9 |  |  |  | Mcol,i [kNm] | 30.8 | 98.8 | 98.8 | 71.3 | 299.7 | 30.8 | 82.8 | 82.8 | 47.5 | 243.9 | 30.8 | 77.8 | 77.8 | 44.9 | 231.3 | 6 | Column | 1116 | 7116 | 3 | 0.25 | 1.29 | 0.23414 | 0.006751 | 30.8 | 0.20793 | 0.024312 | 33.1 | 0.80472 | 0.068729 | 26.5 | 1.8213 | 5 | Column |  |  |  | 104.4 | 3 | 0.0095976 | 3625.9065
| 5112 | Beam | 61.6 | 120 | 66.3 | 129.2 | 53.1 | 103.4 | 6.6 | 12.9 |  |  |  | Mcol,i-1 [kNm] | 71.3 | 118.8 | 118.8 | 71.3 | 380.2 | 30.8 | 82.8 | 82.8 | 47.5 | 243.9 | 30.8 | 77.8 | 77.8 | 44.9 | 231.3 |  |  | 1216 | 7216 | 3 | 0.25 | 1.29 | 0.23414 | 0.006751 | 36 | 0.24304 | 0.024499 | 38.8 | 0.95057 | 0.068565 | 31 | 2.1255 | 4 | Column |  |  |  | 114.3333 | 3 | 0.0090155 | 4227.2786
| 5113 | Beam | 61.6 | 120 | 66.3 | 129.2 | 53.1 | 103.4 | 6.6 | 12.9 |  |  |  | Cont.' | [17 empty] | 1316 | 7316 | 3 | 0.25 | 1.29 | 0.23414 | 0.006751 | 36 | 0.24304 | 0.024499 | 38.8 | 0.95057 | 0.068565 | 31 | 2.1255 | 3 | Column |  |  |  | 154.2 | 3 | 0.0085822 | 5989.1391
| 5114 | Beam | 61.6 | 120 | 66.3 | 129.2 | 53.1 | 103.4 | 6.6 | 12.9 |  |  |  | Storey | 4 |  |  |  |  | 5 |  |  |  |  | 6 | [6 empty] | 1416 | 7416 | 3 | 0.25 | 1.29 | 0.23414 | 0.006751 | 30.8 | 0.20793 | 0.024312 | 33.1 | 0.80472 | 0.068729 | 26.5 | 1.8213 | 2 | Column |  |  |  | 162.6 | 3 | 0.0067523 | 8026.8621
| 5115 | Beam | 61.6 | 120 | 66.3 | 129.2 | 53.1 | 103.4 | 6.6 | 12.9 |  |  |  | Column | 4-1 | 4-2 | 4-3 | 4-4 | Sum | 5-1 | 5-2 | 5-3 | 5-4 | Sum | 6-1 | 6-2 | 6-3 | 6-4 | Sum | 5 | Column | 1115 | 7116 | 3 | 0.25 | 1.29 | 0.23414 | 0.0095976 | 36.4 | 0.34935 | 0.0095976 | 36.4 | 0.34935 | 0.0095976 | 36.4 | 0.34935 | 1 | Column |  |  |  | 247.2364 | 2.75 | 0.0053121 | 16924.4469
| 5116 | Beam | 61.6 | 120 | 66.3 | 129.2 | 53.1 | 103.4 | 6.6 | 12.9 |  |  |  | Mcol,i [kNm] | 30.8 | 49.6 | 49.6 | 41.5 | 171.5 | 30.8 | 44.7 | 44.7 | 36.4 | 156.6 | 30.6 | 36 | 36 | 30.8 | 133.4 |  |  | 1215 | 7216 | 3 | 0.25 | 1.29 | 0.23414 | 0.0095976 | 44.7 | 0.42901 | 0.037293 | 48.1 | 1.7938 | 0.070879 | 38.5 | 2.7289
2 | 5211 | Beam | 61.6 | 120 | 66.3 | 129.2 | 53.1 | 103.4 | 6.6 | 12.9 |  |  |  | Mcol,i-1 [kNm] | 30.8 | 49.6 | 49.6 | 41.5 | 171.5 | 30.8 | 44.7 | 44.7 | 36.4 | 156.6 | 30.6 | 36 | 36 | 30.8 | 133.4 |  |  | 1315 | 7316 | 3 | 0.25 | 1.29 | 0.23414 | 0.0095976 | 44.7 | 0.42901 | 0.037293 | 48.1 | 1.7938 | 0.070879 | 38.5 | 2.7289 | Mean Horzizontal Shear Resistance | [5 empty] | Mean Flexural Stiffness | [5 empty] | Mean Damage State Drift Limit
| 5212 | Beam | 61.6 | 120 | 66.3 | 129.2 | 53.1 | 103.4 | 6.6 | 12.9 | [21 empty] | 1415 | 7416 | 3 | 0.25 | 1.29 | 0.23414 | 0.0095976 | 36.4 | 0.34935 | 0.035628 | 39.2 | 1.3966 | 0.096644 | 31.3 | 3.0249 | Force | DS1 | DS2 | DS3 | DS4 | DS5 | Stiffness | DS1 | DS2 | DS3 | DS4 | DS5 | Drift | DS1 | DS2 | DS3 | DS4 | DS5
| 5213 | Beam | 61.6 | 120 | 66.3 | 129.2 | 53.1 | 103.4 | 6.6 | 12.9 |  |  |  | Capping Moments at the end of Column Sections | [15 empty] | 4 | Column | 1114 | 7115 | 3 | 0.25 | 1.29 | 0.23414 | 0.0095976 | 41.5 | 0.3983 | 0.0095976 | 41.5 | 0.3983 | 0.0095976 | 41.5 | 0.3983
| 5214 | Beam | 61.6 | 120 | 66.3 | 129.2 | 53.1 | 103.4 | 6.6 | 12.9 |  |  |  | Storey | 1 |  |  |  |  | 2 |  |  |  |  | 3 | [6 empty] | 1214 | 7215 | 3 | 0.25 | 1.29 | 0.23414 | 0.0095976 | 49.6 | 0.47604 | 0.037759 | 53.4 | 2.0163 | 0.060727 | 42.7 | 2.593 | VR,6 [kN] | 88.9333 | 95.8667 | 76.6667 | 9.6 | 9.6 | K, 6 [kN/m] | 3566.5002 | 117.2486 | -175.9174 | -175.9174 | 0 | θ,6 | 0.0083119 | 0.028023 | 0.064404 | 0.19148 | 0.2
| 5215 | Beam | 61.6 | 120 | 66.3 | 129.2 | 53.1 | 103.4 | 6.6 | 12.9 |  |  |  | Column | 1-1 | 1-2 | 1-3 | 1-4 | Sum | 2-1 | 2-2 | 2-3 | 2-4 | Sum | 3-1 | 3-2 | 3-3 | 3-4 | Sum |  |  | 1314 | 7315 | 3 | 0.25 | 1.29 | 0.23414 | 0.0095976 | 49.6 | 0.47604 | 0.037759 | 53.4 | 2.0163 | 0.060727 | 42.7 | 2.593 | VR,5 [kN] | 104.4 | 112.3667 | 89.9167 | 11.2 | 11.2 | K, 5 [kN/m] | 3625.9065 | 120.0417 | -300.7435 | -300.7435 | 0 | θ,5 | 0.0095976 | 0.03172 | 0.056602 | 0.14385 | 0.2
| 5216 | Beam | 61.6 | 120 | 66.3 | 129.2 | 53.1 | 103.4 | 6.6 | 12.9 |  |  |  | Mcol,i [kNm] | 33.15 | 106.3 | 106.3 | 64.6 | 310.35 | 33.15 | 86.5 | 86.5 | 51.1 | 257.25 | 33.15 | 83.8 | 83.8 | 48.4 | 249.15 |  |  | 1414 | 7415 | 3 | 0.25 | 1.29 | 0.23414 | 0.0095976 | 41.5 | 0.3983 | 0.040422 | 44.7 | 1.8068 | 0.083329 | 35.8 | 2.9832 | VR,4 [kN] | 114.3333 | 123.1 | 98.5 | 12.2667 | 12.2667 | K, 4 [kN/m] | 4227.2786 | 140.4539 | -433.9575 | -433.9575 | 0 | θ,4 | 0.0090155 | 0.029821 | 0.048717 | 0.11495 | 0.2
3 | 5311 | Beam | 61.6 | 120 | 66.3 | 129.2 | 53.1 | 103.4 | 6.6 | 12.9 |  |  |  | Mcol,i-1 [kNm] | 76.8 | 128 | 128 | 76.8 | 409.6 | 33.15 | 89.2 | 89.2 | 51.1 | 262.65 | 33.15 | 83.8 | 83.8 | 48.4 | 249.15 | 3 | Column | 1113 | 7114 | 3 | 0.25 | 1.29 | 0.23414 | 0.0095976 | 44.9 | 0.43093 | 0.0095976 | 44.9 | 0.43093 | 0.0095976 | 44.9 | 0.43093 | VR,3 [kN] | 154.2 | 166.1 | 132.8333 | 16.6 | 16.6 | K, 3 [kN/m] | 5989.1391 | 194.5121 | -1080.7687 | -1080.7687 | 0 | θ,3 | 0.0085822 | 0.028975 | 0.039235 | 0.075084 | 0.2
| 5312 | Beam | 61.6 | 120 | 66.3 | 129.2 | 53.1 | 103.4 | 6.6 | 12.9 |  |  |  | Cont.' | [17 empty] | 1213 | 7214 | 3 | 0.3 | 1.29 | 0.23414 | 0.007998 | 77.8 | 0.62224 | 0.030309 | 83.8 | 2.5399 | 0.050879 | 67 | 3.4089 | VR,2 [kN] | 162.6 | 173.3 | 159.2333 | 60.0333 | 60.0333 | K, 2 [kN/m] | 8026.8621 | 317.9598 | -1598.1624 | -1598.1624 | 0 | θ,2 | 0.0067523 | 0.01797 | 0.020904 | 0.041594 | 0.2
| 5313 | Beam | 61.6 | 120 | 66.3 | 129.2 | 53.1 | 103.4 | 6.6 | 12.9 |  |  |  | Storey | 4 |  |  |  |  | 5 |  |  |  |  | 6 | [6 empty] | 1313 | 7314 | 3 | 0.3 | 1.29 | 0.23414 | 0.007998 | 77.8 | 0.62224 | 0.030309 | 83.8 | 2.5399 | 0.050879 | 67 | 3.4089 | VR,1 [kN] | 247.2364 | 261.8 | 213 | 26.6182 | 26.6182 | K, 1 [kN/m] | 16924.4469 | 593.0345 | -2528.8642 | -2528.8642 | 0 | θ,1 | 0.0053121 | 0.014242 | 0.021259 | 0.04806 | 0.2
| 5314 | Beam | 61.6 | 120 | 66.3 | 129.2 | 53.1 | 103.4 | 6.6 | 12.9 |  |  |  | Column | 4-1 | 4-2 | 4-3 | 4-4 | Sum | 5-1 | 5-2 | 5-3 | 5-4 | Sum | 6-1 | 6-2 | 6-3 | 6-4 | Sum |  |  | 1413 | 7414 | 3 | 0.25 | 1.29 | 0.23414 | 0.0095976 | 44.9 | 0.43093 | 0.036926 | 48.4 | 1.7872 | 0.070047 | 38.7 | 2.7108
| 5315 | Beam | 61.6 | 120 | 66.3 | 129.2 | 53.1 | 103.4 | 6.6 | 12.9 |  |  |  | Mcol,i [kNm] | 33.15 | 53.4 | 53.4 | 44.7 | 184.65 | 33.15 | 48.1 | 48.1 | 39.2 | 168.55 | 33.1 | 38.8 | 38.8 | 33.1 | 143.8 | 2 | Column | 1112 | 7113 | 3 | 0.25 | 1.29 | 0.23414 | 0.0095976 | 47.5 | 0.45589 | 0.0095976 | 47.5 | 0.45589 | 0.0095976 | 47.5 | 0.45589 | [12 empty] | Mean Damage State Ductility Limit
| 5316 | Beam | 61.6 | 120 | 66.3 | 129.2 | 53.1 | 103.4 | 6.6 | 12.9 |  |  |  | Mcol,i-1 [kNm] | 33.15 | 53.4 | 53.4 | 44.7 | 184.65 | 33.15 | 48.1 | 48.1 | 39.2 | 168.55 | 33.1 | 38.8 | 38.8 | 33.1 | 143.8 |  |  | 1212 | 7213 | 3 | 0.3 | 1.29 | 0.23414 | 0.007998 | 82.8 | 0.66223 | 0.034229 | 89.2 | 3.0532 | 0.034229 | 89.2 | 3.0532 | [12 empty] | Ductility | DS1 | DS2 | DS3 | DS4 | DS5
[32 empty] | 1312 | 7313 | 3 | 0.3 | 1.29 | 0.23414 | 0.007998 | 82.8 | 0.66223 | 0.034229 | 89.2 | 3.0532 | 0.034229 | 89.2 | 3.0532
Beam Deformation Capacities (O'Reilly & Sullivan, 2017) | [13 empty] | Ultimate Moments at the end of Column Sections | [17 empty] | 1412 | 7413 | 3 | 0.25 | 1.29 | 0.23414 | 0.0095976 | 47.5 | 0.45589 | 0.033764 | 51.1 | 1.7253 | 0.060727 | 40.9 | 2.4837 | [12 empty] | μ, 6 | 1 | 3.3714 | 7.7484 | 23.0373 | 24.0618
Bay | ID | Section | φy+ (1/m) | φy- (1/m) | φc+ (1/m) | φc- (1/m) | φu+ (1/m) | φu- (1/m) | φuu+ (1/m) | φuu- (1/m) | ν (axial load ratio) | μφc | μφu | Storey | 1 |  |  |  |  | 2 |  |  |  |  | 3 |  |  |  |  | 1 | Column | 1111 | 7112 | 2.75 | 0.3 | 1.1825 | 0.22554 | 0.0073315 | 71.3 | 0.52274 | 0.0073315 | 71.3 | 0.52274 | 0.0073315 | 71.3 | 0.52274 | [12 empty] | μ, 5 | 1 | 3.3049 | 5.8975 | 14.988 | 20.8385
[14 empty] | Column | 1-1 | 1-2 | 1-3 | 1-4 | Sum | 2-1 | 2-2 | 2-3 | 2-4 | Sum | 3-1 | 3-2 | 3-3 | 3-4 | Sum |  |  | 1211 | 7212 | 2.75 | 0.5 | 1.1825 | 0.24191 | 0.0043989 | 118.8 | 0.52259 | 0.0043989 | 118.8 | 0.52259 | 0.0043989 | 118.8 | 0.52259 | [12 empty] | μ, 4 | 1 | 3.3077 | 5.4037 | 12.7508 | 22.184
1 | 5111 | Beam | 0.0078 | 0.0078 | 0.0453 | 0.0453 | 0.1402 | 0.1402 | 0.4722 | 0.4722 | 0 | 5.8077 | 17.9744 | Mcol,i [kNm] | 26.55 | 85.1 | 85.1 | 61.4 | 258.15 | 26.55 | 89.2 | 89.2 | 51.7 | 256.65 | 26.55 | 67 | 67 | 38.7 | 199.25 |  |  | 1311 | 7312 | 2.75 | 0.5 | 1.1825 | 0.24191 | 0.0043989 | 118.8 | 0.52259 | 0.0043989 | 118.8 | 0.52259 | 0.0043989 | 118.8 | 0.52259 | [12 empty] | μ, 3 | 1 | 3.3762 | 4.5717 | 8.7488 | 23.304
| 5112 | Beam | 0.0078 | 0.0078 | 0.0453 | 0.0453 | 0.1402 | 0.1402 | 0.4722 | 0.4722 | 0 | 5.8077 | 17.9744 | Mcol,i-1 [kNm] | 61.4 | 102.4 | 102.4 | 61.4 | 327.6 | 26.55 | 71.4 | 71.4 | 51.7 | 221.05 | 26.55 | 67 | 67 | 38.7 | 199.25 |  |  | 1411 | 7412 | 2.75 | 0.3 | 1.1825 | 0.22554 | 0.0073315 | 71.3 | 0.52274 | 0.026731 | 76.8 | 2.0529 | 0.048374 | 51.7 | 2.5009 | [12 empty] | μ, 2 | 1 | 2.6613 | 3.0958 | 6.16 | 29.6194
| 5113 | Beam | 0.0078 | 0.0078 | 0.0453 | 0.0453 | 0.1402 | 0.1402 | 0.4722 | 0.4722 | 0 | 5.8077 | 17.9744 | Cont.' | [15 empty] | 0 | Column | 1110 | 7111 | 2.75 | 0.3 | 1.9204 | 0.28458 | 0.0083346 | 71.3 | 0.59426 | 0.02706 | 76.8 | 2.0782 | 0.049719 | 61.4 | 3.0527 | [12 empty] | μ, 1 | 1 | 2.6811 | 4.0021 | 9.0473 | 37.65
| 5114 | Beam | 0.0078 | 0.0078 | 0.0453 | 0.0453 | 0.1402 | 0.1402 | 0.4722 | 0.4722 | 0 | 5.8077 | 17.9744 | Storey | 4 |  |  |  |  | 5 |  |  |  |  | 6 | [6 empty] | 1210 | 7211 | 2.75 | 0.5 | 1.5014 | 0.26742 | 0.0039096 | 118.8 | 0.46446 | 0.015437 | 128 | 1.9759 | 0.024372 | 102.4 | 2.4957
| 5115 | Beam | 0.0078 | 0.0078 | 0.0453 | 0.0453 | 0.1402 | 0.1402 | 0.4722 | 0.4722 | 0 | 5.8077 | 17.9744 | Column | 4-1 | 4-2 | 4-3 | 4-4 | Sum | 5-1 | 5-2 | 5-3 | 5-4 | Sum | 6-1 | 6-2 | 6-3 | 6-4 | Sum |  |  | 1310 | 7311 | 2.75 | 0.5 | 1.5014 | 0.26742 | 0.0039096 | 118.8 | 0.46446 | 0.015437 | 128 | 1.9759 | 0.024372 | 102.4 | 2.4957
| 5116 | Beam | 0.0078 | 0.0078 | 0.0453 | 0.0453 | 0.1402 | 0.1402 | 0.4722 | 0.4722 | 0 | 5.8077 | 17.9744 | Mcol,i [kNm] | 26.55 | 42.7 | 42.7 | 35.8 | 147.75 | 26.6 | 38.5 | 38.5 | 31.3 | 134.9 | 26.5 | 31 | 31 | 26.5 | 115 |  |  | 1410 | 7411 | 2.75 | 0.3 | 1.375 | 0.24094 | 0.0059675 | 71.3 | 0.42548 | 0.021822 | 76.8 | 1.6759 | 0.041006 | 61.4 | 2.5178
2 | 5211 | Beam | 0.0078 | 0.0078 | 0.0453 | 0.0453 | 0.1402 | 0.1402 | 0.4722 | 0.4722 | 0 | 5.8077 | 17.9744 | Mcol,i-1 [kNm] | 26.55 | 42.7 | 42.7 | 35.8 | 147.75 | 26.55 | 38.5 | 38.5 | 31.3 | 134.85 | 26.5 | 31 | 31 | 26.5 | 115
| 5212 | Beam | 0.0078 | 0.0078 | 0.0453 | 0.0453 | 0.1402 | 0.1402 | 0.4722 | 0.4722 | 0 | 5.8077 | 17.9744
| 5213 | Beam | 0.0078 | 0.0078 | 0.0453 | 0.0453 | 0.1402 | 0.1402 | 0.4722 | 0.4722 | 0 | 5.8077 | 17.9744 | Residual Moments at the end of Column Sections
| 5214 | Beam | 0.0078 | 0.0078 | 0.0453 | 0.0453 | 0.1402 | 0.1402 | 0.4722 | 0.4722 | 0 | 5.8077 | 17.9744 | Storey | 1 |  |  |  |  | 2 |  |  |  |  | 3
| 5215 | Beam | 0.0078 | 0.0078 | 0.0453 | 0.0453 | 0.1402 | 0.1402 | 0.4722 | 0.4722 | 0 | 5.8077 | 17.9744 | Column | 1-1 | 1-2 | 1-3 | 1-4 | Sum | 2-1 | 2-2 | 2-3 | 2-4 | Sum | 3-1 | 3-2 | 3-3 | 3-4 | Sum
| 5216 | Beam | 0.0078 | 0.0078 | 0.0453 | 0.0453 | 0.1402 | 0.1402 | 0.4722 | 0.4722 | 0 | 5.8077 | 17.9744 | Mcol,i [kNm] | 3.3 | 10.6 | 10.6 | 7.7 | 32.2 | 3.3 | 71.4 | 71.4 | 6.45 | 152.55 | 3.3 | 8.4 | 8.4 | 4.8 | 24.9
3 | 5311 | Beam | 0.0078 | 0.0078 | 0.0453 | 0.0453 | 0.1402 | 0.1402 | 0.4722 | 0.4722 | 0 | 5.8077 | 17.9744 | Mcol,i-1 [kNm] | 7.7 | 12.8 | 12.8 | 7.7 | 41 | 3.3 | 8.9 | 8.9 | 6.45 | 27.55 | 3.3 | 8.4 | 8.4 | 4.8 | 24.9
| 5312 | Beam | 0.0078 | 0.0078 | 0.0453 | 0.0453 | 0.1402 | 0.1402 | 0.4722 | 0.4722 | 0 | 5.8077 | 17.9744 | Cont.'
| 5313 | Beam | 0.0078 | 0.0078 | 0.0453 | 0.0453 | 0.1402 | 0.1402 | 0.4722 | 0.4722 | 0 | 5.8077 | 17.9744 | Storey | 4 |  |  |  |  | 5 |  |  |  |  | 6
| 5314 | Beam | 0.0078 | 0.0078 | 0.0453 | 0.0453 | 0.1402 | 0.1402 | 0.4722 | 0.4722 | 0 | 5.8077 | 17.9744 | Column | 4-1 | 4-2 | 4-3 | 4-4 | Sum | 5-1 | 5-2 | 5-3 | 5-4 | Sum | 6-1 | 6-2 | 6-3 | 6-4 | Sum
| 5315 | Beam | 0.0078 | 0.0078 | 0.0453 | 0.0453 | 0.1402 | 0.1402 | 0.4722 | 0.4722 | 0 | 5.8077 | 17.9744 | Mcol,i [kNm] | 3.3 | 5.3 | 5.3 | 4.5 | 18.4 | 3.3 | 4.8 | 4.8 | 3.9 | 16.8 | 3.3 | 3.9 | 3.9 | 3.3 | 14.4
| 5316 | Beam | 0.0078 | 0.0078 | 0.0453 | 0.0453 | 0.1402 | 0.1402 | 0.4722 | 0.4722 | 0 | 5.8077 | 17.9744 | Mcol,i-1 [kNm] | 3.3 | 5.3 | 5.3 | 4.5 | 18.4 | 3.3 | 4.8 | 4.8 | 3.9 | 16.8 | 3.3 | 3.9 | 3.9 | 3.3 | 14.4
Column Moment Capacities (O'Reilly & Sullivan, 2017)
Set | ID | Section | My+ (kNm) | My- (kNm) | Mc+ (kNm) | Mc- (kNm) | Mu+ (kNm) | Mu- (kNm) | Muu+ (kNm) | Muu- (kNm)
1 | 7111 | Column 2 | 71.3 | 71.3 | 76.8 | 76.8 | 61.4 | 61.4 | 7.7 | 7.7
| 7112 | Column 1 | 47.5 | 47.5 | 51.1 | 51.1 | 40.9 | 40.9 | 5.1 | 5.1
| 7113 | Column 1 | 44.9 | 44.9 | 48.4 | 48.4 | 38.7 | 38.7 | 4.8 | 4.8
| 7114 | Column 1 | 41.5 | 41.5 | 44.7 | 44.7 | 35.8 | 35.8 | 4.5 | 4.5
| 7115 | Column 1 | 36.4 | 36.4 | 39.2 | 39.2 | 31.3 | 31.3 | 3.9 | 3.9
| 7116 | Column 1 | 30.8 | 30.8 | 33.1 | 33.1 | 26.5 | 26.5 | 3.3 | 3.3
2 | 7211 | Column 3 | 118.8 | 118.8 | 128 | 128 | 102.4 | 102.4 | 12.8 | 12.8
| 7212 | Column 2 | 82.8 | 82.8 | 89.2 | 89.2 | 71.4 | 71.4 | 8.9 | 8.9
| 7213 | Column 2 | 77.8 | 77.8 | 83.8 | 83.8 | 67 | 67 | 8.4 | 8.4
| 7214 | Column 1 | 49.6 | 49.6 | 53.4 | 53.4 | 42.7 | 42.7 | 5.3 | 5.3
| 7215 | Column 1 | 44.7 | 44.7 | 48.1 | 48.1 | 38.5 | 38.5 | 4.8 | 4.8
| 7216 | Column 1 | 36 | 36 | 38.8 | 38.8 | 31 | 31 | 3.9 | 3.9
3 | 7311 | Column 3 | 118.8 | 118.8 | 128 | 128 | 102.4 | 102.4 | 12.8 | 12.8
| 7312 | Column 2 | 82.8 | 82.8 | 89.2 | 89.2 | 71.4 | 71.4 | 8.9 | 8.9
| 7313 | Column 2 | 77.8 | 77.8 | 83.8 | 83.8 | 67 | 67 | 8.4 | 8.4
| 7314 | Column 1 | 49.6 | 49.6 | 53.4 | 53.4 | 42.7 | 42.7 | 5.3 | 5.3
| 7315 | Column 1 | 44.7 | 44.7 | 48.1 | 48.1 | 38.5 | 38.5 | 4.8 | 4.8
| 7316 | Column 1 | 36 | 36 | 38.8 | 38.8 | 31 | 31 | 3.9 | 3.9
4 | 7411 | Column 2 | 71.3 | 71.3 | 76.8 | 76.8 | 61.4 | 61.4 | 7.7 | 7.7
| 7412 | Column 1 | 47.5 | 47.5 | 51.1 | 51.1 | 40.9 | 40.9 | 5.1 | 5.1
| 7413 | Column 1 | 44.9 | 44.9 | 48.4 | 48.4 | 38.7 | 38.7 | 4.8 | 4.8
| 7414 | Column 1 | 41.5 | 41.5 | 44.7 | 44.7 | 35.8 | 35.8 | 4.5 | 4.5
| 7415 | Column 1 | 36.4 | 36.4 | 39.2 | 39.2 | 31.3 | 31.3 | 3.9 | 3.9
| 7416 | Column 1 | 30.8 | 30.8 | 33.1 | 33.1 | 26.5 | 26.5 | 3.3 | 3.3
Column Deformation Capacities (O'Reilly & Sullivan, 2017)
Set | ID | Section | φy+ (1/m) | φy- (1/m) | φc+ (1/m) | φc- (1/m) | φu+ (1/m) | φu- (1/m) | φuu+ (1/m) | φuu- (1/m) | ν (axial load ratio) | μφc | μφu
1 | 7111 | Column 2 | 0.013 | 0.013 | 0.0787 | 0.0787 | 0.1582 | 0.1582 | 0.4366 | 0.4366 | 0.222 | 6.0538 | 12.1692
| 7112 | Column 1 | 0.0157 | 0.0157 | 0.0883 | 0.0883 | 0.1693 | 0.1693 | 0.4527 | 0.4527 | 0.266 | 5.6242 | 10.7834
| 7113 | Column 1 | 0.0157 | 0.0157 | 0.0978 | 0.0978 | 0.1973 | 0.1973 | 0.5455 | 0.5455 | 0.212 | 6.2293 | 12.5669
| 7114 | Column 1 | 0.0157 | 0.0157 | 0.1083 | 0.1083 | 0.2372 | 0.2372 | 0.6886 | 0.6886 | 0.158 | 6.8981 | 15.1083
| 7115 | Column 1 | 0.0157 | 0.0157 | 0.0939 | 0.0939 | 0.2772 | 0.2772 | 0.9184 | 0.9184 | 0.104 | 5.9809 | 17.6561
| 7116 | Column 1 | 0.0157 | 0.0157 | 0.0907 | 0.0907 | 0.2804 | 0.2804 | 0.9444 | 0.9444 | 0.051 | 5.7771 | 17.8599
2 | 7211 | Column 3 | 0.0112 | 0.0112 | 0.073 | 0.073 | 0.1209 | 0.1209 | 0.2884 | 0.2884 | 0.326 | 6.5179 | 10.7946
| 7212 | Column 2 | 0.013 | 0.013 | 0.0913 | 0.0913 | 0.141 | 0.141 | 0.3151 | 0.3151 | 0.369 | 7.0231 | 10.8462
| 7213 | Column 2 | 0.013 | 0.013 | 0.0796 | 0.0796 | 0.141 | 0.141 | 0.356 | 0.356 | 0.295 | 6.1231 | 10.8462
| 7214 | Column 1 | 0.0157 | 0.0157 | 0.1003 | 0.1003 | 0.1693 | 0.1693 | 0.4106 | 0.4106 | 0.317 | 6.3885 | 10.7834
| 7215 | Column 1 | 0.0157 | 0.0157 | 0.0989 | 0.0989 | 0.1998 | 0.1998 | 0.5531 | 0.5531 | 0.209 | 6.2994 | 12.7261
| 7216 | Column 1 | 0.0157 | 0.0157 | 0.0915 | 0.0915 | 0.2797 | 0.2797 | 0.9382 | 0.9382 | 0.101 | 5.828 | 17.8153
3 | 7311 | Column 3 | 0.0112 | 0.0112 | 0.073 | 0.073 | 0.1209 | 0.1209 | 0.2884 | 0.2884 | 0.326 | 6.5179 | 10.7946
| 7312 | Column 2 | 0.013 | 0.013 | 0.0913 | 0.0913 | 0.141 | 0.141 | 0.3151 | 0.3151 | 0.369 | 7.0231 | 10.8462
| 7313 | Column 2 | 0.013 | 0.013 | 0.0796 | 0.0796 | 0.141 | 0.141 | 0.356 | 0.356 | 0.295 | 6.1231 | 10.8462
| 7314 | Column 1 | 0.0157 | 0.0157 | 0.1003 | 0.1003 | 0.1693 | 0.1693 | 0.4106 | 0.4106 | 0.317 | 6.3885 | 10.7834
| 7315 | Column 1 | 0.0157 | 0.0157 | 0.0989 | 0.0989 | 0.1998 | 0.1998 | 0.5531 | 0.5531 | 0.209 | 6.2994 | 12.7261
| 7316 | Column 1 | 0.0157 | 0.0157 | 0.0915 | 0.0915 | 0.2797 | 0.2797 | 0.9382 | 0.9382 | 0.101 | 5.828 | 17.8153
4 | 7411 | Column 2 | 0.013 | 0.013 | 0.0787 | 0.0787 | 0.1582 | 0.1582 | 0.4366 | 0.4366 | 0.222 | 6.0538 | 12.1692
| 7412 | Column 1 | 0.0157 | 0.0157 | 0.0883 | 0.0883 | 0.1693 | 0.1693 | 0.4527 | 0.4527 | 0.266 | 5.6242 | 10.7834
| 7413 | Column 1 | 0.0157 | 0.0157 | 0.0978 | 0.0978 | 0.1973 | 0.1973 | 0.5455 | 0.5455 | 0.212 | 6.2293 | 12.5669
| 7414 | Column 1 | 0.0157 | 0.0157 | 0.1083 | 0.1083 | 0.2372 | 0.2372 | 0.6886 | 0.6886 | 0.158 | 6.8981 | 15.1083
| 7415 | Column 1 | 0.0157 | 0.0157 | 0.0939 | 0.0939 | 0.2772 | 0.2772 | 0.9184 | 0.9184 | 0.104 | 5.9809 | 17.6561
| 7416 | Column 1 | 0.0157 | 0.0157 | 0.0907 | 0.0907 | 0.2804 | 0.2804 | 0.9444 | 0.9444 | 0.051 | 5.7771 | 17.8599

## Infill Capacities
Infill Strut Geometry | [17 empty] | Infill Strut Capacities (Weak) (Bertoldi et al., 1993) | [16 empty] | Horizontal Yield Drift and Flexural Capacities (Weak) | [16 empty] | Boundary Column Axial Stiffness | [6 empty] | Horizontal Force Matrix | [8 empty] | Axial Stiffness: Unit Horizontal Displacements (m) | [7 empty] | Axial-Horizontal Storey Stiffnesses (kN/m) |  |  |  |  | Storey Shear Resistance and Stiffness
Storey | Bay | ID | H (m) | B (m) | hb (m) | hc (m) | bc (m) | Ic (m^4) | lw (m) | hw (m) | dw (m) | ϴ (rad.) | [5 empty] | Storey | Bay | ID | Ewθ [MPa] | λ | λH | K1 | K2 | bw [m] | σw1 [MPa] | σw2 [MPa] | σw3 [MPa] | σw4 [MPa] | σmax [MPa] | Fmax [kN] | Fcr [kN] | Fult [kN] | Storey | Bay | ID | hs,i [m] | Fcr [kN] | εDS1 | Kel* [kN/m] | Kelh.* [kN/m] | Fmax [kN] | εDS2 | Ksec* [kN/m] | Ktrue* [kN/m] | Ktrueh.* [kN/m] | Fult [kN] | εDS3 | Kdeg* [kN/m] | Kdegh.* [kN/m] | Storey | Bay | ID | Section | hs,i [m] | Kcr. [kN/m] | Kel. [kN/m] | Structure |  | Storey No. | 6 | 5 | 4 | 3 | 2 | 1 | No. of Bay | Storey | 6 | 5 | 4 | 3 | 2 | 1 | Storey | Bay | DS1 | DS2 | DS3 | Storey | Mode of Failure |  |  | VR,i [kN] | hs,i [m] | θsys,i [rad] | ky,i [kN/m]
6 | 1 | 116 | 3 | 4.5 | 0.5 | 0.25 | 0.25 | 0.00032552 | 4.25 | 2.5 | 4.9308 | 0.53172 | [5 empty] | 6 | 1 | 116 | 1375.8364 | 1.0803 | 3.241 | 0.707 | 0.01 | 1.1249 | 1.4465 | 1.9215 | 1.5398 | 1.8641 | 1.4465 | 130.1723 | 104.1379 | 13.0172 | 6 | 1 | 116 | 3 | 104.1379 | 0.0008 | 24068.8755 | 17881.5039 | 130.1723 | 0.0022 | 10940.398 | 3438.4108 | 2554.5006 | 13.0172 | 0.0089 | -6762.2476 | -5023.8806 | 6 | 1 | 7116 | Column 1 | 3 | 53616.5146 | 433495.5626 | Bay No. | Col. No. | Span [m] | 3 | 3 | 3 | 3 | 3 | 2.75 | 1 | Column 1 | 1.0253e-06 | 1.0253e-06 | 1.0253e-06 | 1.0253e-06 | 1.0253e-06 | 5.4841e-07 | 6 | 1 | 32231.5836 | 5875.4044 | -13386.4681 | 6 | Corner crushing / Column |  |  | 216.48 | 3 | 0.0022388 | 32231.5836
| 2 | 216 | 3 | 2 | 0.5 | 0.25 | 0.25 | 0.00032552 | 1.75 | 2.5 | 3.0516 | 0.96007 | [6 empty] | 2 | 216 | 1979.5942 | 1.2048 | 3.6144 | 0.707 | 0.01 | 0.62744 | 1.605 | 2.656 | 1.6687 | 4.5044 | 1.605 | 80.5633 | 64.4506 | 8.0563 |  | 2 | 216 | 3 | 64.4506 | 0.0008 | 22344.23 | 7348.1025 | 80.5633 | 0.0022 | 10156.4682 | 3192.0329 | 1049.7289 | 8.0563 | 0.0089 | -6290.4051 | -2068.6567 |  | 2 | 7216 | Column 1 | 3 | 53616.5146 | 433495.5626 | 1 | 1 | 4.5 | 0.66667 | 0.66667 | 0.66667 | 0.66667 | 0.66667 | 0.61111 |  | Strut 1 | 5.5924e-05 | 5.5924e-05 | 5.5924e-05 | 5.5924e-05 | 5.5924e-05 | 5.3958e-05 |  | 2 |  |  |  | 5 | Corner crushing / Column |  |  | 216.48 | 3 | 0.0019236 | 37512.848
| 3 | 316 | 3 | 4.5 | 0.5 | 0.25 | 0.25 | 0.00032552 | 4.25 | 2.5 | 4.9308 | 0.53172 | K-Table (Bertoldi et al., 1993) | [5 empty] | 3 | 316 | 1375.8364 | 1.0803 | 3.241 | 0.707 | 0.01 | 1.1249 | 1.4465 | 1.9215 | 1.5398 | 1.8641 | 1.4465 | 130.1723 | 104.1379 | 13.0172 |  | 3 | 316 | 3 | 104.1379 | 0.0008 | 24068.8755 | 17881.5039 | 130.1723 | 0.0022 | 10940.398 | 3438.4108 | 2554.5006 | 13.0172 | 0.0089 | -6762.2476 | -5023.8806 |  | 3 | 7316 | Column 1 | 3 | 53616.5146 | 433495.5626 |  | Cumul. | 4.5 | 3.9444 | 3.2778 | 2.6111 | 1.9444 | 1.2778 | 0.61111 |  | Strut 1 | 0.00039147 | 0.00039147 | 0.00039147 | 0.00039147 | 0.00039147 | 0.0003777 |  | 3 |  |  |  | 4 | Corner crushing / Column |  |  | 216.48 | 3 | 0.0018523 | 38958.0141
5 | 1 | 115 | 3 | 4.5 | 0.5 | 0.25 | 0.25 | 0.00032552 | 4.25 | 2.5 | 4.9308 | 0.53172 | λH | < 3.14 | >3.14 <7.85 | >7.85 |  | 5 | 1 | 115 | 1375.8364 | 1.0803 | 3.241 | 0.707 | 0.01 | 1.1249 | 1.4465 | 1.9215 | 1.5398 | 1.8641 | 1.4465 | 130.1723 | 104.1379 | 13.0172 | 5 | 1 | 115 | 3 | 104.1379 | 0.0008 | 24068.8755 | 17881.5039 | 130.1723 | 0.0022 | 10940.398 | 3438.4108 | 2554.5006 | 13.0172 | 0.0089 | -6762.2476 | -5023.8806 |  | 4 | 7416 | Column 1 | 3 | 53616.5146 | 433495.5626 |  | 2a | 4.5 | 0.66667 | 0.66667 | 0.66667 | 0.66667 | 0.66667 | 0.61111 |  | Strut 1 | -0.00019905 | -0.00019905 | -0.00019905 | -0.00019905 | -0.00019905 | -0.00018463 | 5 | 1 | 37512.848 | 6029.2014 | -12654.1316 | 3 | Diagonal failure / Column |  |  | 215.424 | 3 | 0.0017916 | 40081.1089
| 2 | 215 | 3 | 2 | 0.5 | 0.25 | 0.25 | 0.00032552 | 1.75 | 2.5 | 3.0516 | 0.96007 | K1 | 1.3 | 0.707 | 0.47 |  |  | 2 | 215 | 1979.5942 | 1.2048 | 3.6144 | 0.707 | 0.01 | 0.62744 | 1.605 | 2.656 | 1.6687 | 4.5044 | 1.605 | 80.5633 | 64.4506 | 8.0563 |  | 2 | 215 | 3 | 64.4506 | 0.0008 | 22344.23 | 7348.1025 | 80.5633 | 0.0022 | 10156.4682 | 3192.0329 | 1049.7289 | 8.0563 | 0.0089 | -6290.4051 | -2068.6567 | 5 | 1 | 7115 | Column 1 | 3 | 53616.5146 | 433495.5626 |  | Cumul. | 4.5 | 3.9444 | 3.2778 | 2.6111 | 1.9444 | 1.2778 | 0.61111 |  | Column 2a | 1.0253e-06 | 1.0253e-06 | 1.0253e-06 | 7.1198e-07 | 7.1198e-07 | 2.8204e-07 |  | 2 |  |  |  | 2 | Diagonal failure / Mixed |  |  | 215.424 | 3 | 0.0017343 | 41405.3003
| 3 | 315 | 3 | 4.5 | 0.5 | 0.25 | 0.25 | 0.00032552 | 4.25 | 2.5 | 4.9308 | 0.53172 | K2 | -0.178 | 0.01 | 0.04 |  |  | 3 | 315 | 1375.8364 | 1.0803 | 3.241 | 0.707 | 0.01 | 1.1249 | 1.4465 | 1.9215 | 1.5398 | 1.8641 | 1.4465 | 130.1723 | 104.1379 | 13.0172 |  | 3 | 315 | 3 | 104.1379 | 0.0008 | 24068.8755 | 17881.5039 | 130.1723 | 0.0022 | 10940.398 | 3438.4108 | 2554.5006 | 13.0172 | 0.0089 | -6762.2476 | -5023.8806 |  | 2 | 7215 | Column 1 | 3 | 53616.5146 | 433495.5626 | 2 | 2b | 2 | 1.5 | 1.5 | 1.5 | 1.5 | 1.5 | 1.375 | 2 | Column 2b | 5.1904e-06 | 5.1904e-06 | 5.1904e-06 | 3.6044e-06 | 3.6044e-06 | 1.4278e-06 |  | 3 |  |  |  | 1 | Diagonal failure / Mixed |  |  | 209.088 | 2.75 | 0.0017607 | 43184.0449
4 | 1 | 114 | 3 | 4.5 | 0.5 | 0.25 | 0.25 | 0.00032552 | 4.25 | 2.5 | 4.9308 | 0.53172 | [5 empty] | 4 | 1 | 114 | 1375.8364 | 1.0803 | 3.241 | 0.707 | 0.01 | 1.1249 | 1.4465 | 1.9215 | 1.5398 | 1.8641 | 1.4465 | 130.1723 | 104.1379 | 13.0172 | 4 | 1 | 114 | 3 | 104.1379 | 0.0008 | 24068.8755 | 17881.5039 | 130.1723 | 0.0022 | 10940.398 | 3438.4108 | 2554.5006 | 13.0172 | 0.0089 | -6762.2476 | -5023.8806 |  | 3 | 7315 | Column 1 | 3 | 53616.5146 | 433495.5626 |  | Cumul. | 4.5 | 8.875 | 7.375 | 5.875 | 4.375 | 2.875 | 1.375 |  | Strut 2 | 0.00013609 | 0.00013609 | 0.00013609 | 0.00014287 | 0.00014287 | 0.0001548 | 4 | 1 | 38958.0141 | 6065.9173 | -12493.697
| 2 | 214 | 3 | 2 | 0.5 | 0.25 | 0.25 | 0.00032552 | 1.75 | 2.5 | 3.0516 | 0.96007 | List of Failure Types | [5 empty] | 2 | 214 | 1979.5942 | 1.2048 | 3.6144 | 0.707 | 0.01 | 0.62744 | 1.605 | 2.656 | 1.6687 | 4.5044 | 1.605 | 80.5633 | 64.4506 | 8.0563 |  | 2 | 214 | 3 | 64.4506 | 0.0008 | 22344.23 | 7348.1025 | 80.5633 | 0.0022 | 10156.4682 | 3192.0329 | 1049.7289 | 8.0563 | 0.0089 | -6290.4051 | -2068.6567 |  | 4 | 7415 | Column 1 | 3 | 53616.5146 | 433495.5626 |  | 3a | 2 | 1.5 | 1.5 | 1.5 | 1.5 | 1.5 | 1.375 |  | Strut 2 | 0.00095263 | 0.00095263 | 0.00095263 | 0.0010001 | 0.0010001 | 0.0010836 |  | 2 |  |  |  | Mean Horz. Shear Resist. (Infill-Strut System) |  |  |  |  | Mean Horizontal Stiffness (Infill-Strut System) |  |  |  |  | Mean Damage State Drift Limit (Inf.-Str. Sys.)
| 3 | 314 | 3 | 4.5 | 0.5 | 0.25 | 0.25 | 0.00032552 | 4.25 | 2.5 | 4.9308 | 0.53172 | Mode of Failure |  |  | Symbol |  |  | 3 | 314 | 1375.8364 | 1.0803 | 3.241 | 0.707 | 0.01 | 1.1249 | 1.4465 | 1.9215 | 1.5398 | 1.8641 | 1.4465 | 130.1723 | 104.1379 | 13.0172 |  | 3 | 314 | 3 | 104.1379 | 0.0008 | 24068.8755 | 17881.5039 | 130.1723 | 0.0022 | 10940.398 | 3438.4108 | 2554.5006 | 13.0172 | 0.0089 | -6762.2476 | -5023.8806 | 4 | 1 | 7114 | Column 1 | 3 | 53616.5146 | 433495.5626 |  | Cumul. | 4.5 | 8.875 | 7.375 | 5.875 | 4.375 | 2.875 | 1.375 |  | Strut 2 | -0.00048341 | -0.00048341 | -0.00048341 | -0.00049762 | -0.00049762 | -0.00051698 |  | 3 |  |  |  | Force | DS1 | DS2 | DS3 | DS4 | Stiffness | DS1 | DS2 | DS3 | DS4 | Drift | DS1 | DS2 | DS3 | DS4
3 | 1 | 113 | 3 | 4.5 | 0.5 | 0.25 | 0.25 | 0.00032552 | 4.25 | 2.5 | 4.9308 | 0.53172 | Diagonal failure of the infill |  |  | σw1 |  | 3 | 1 | 113 | 1375.8364 | 1.0803 | 3.241 | 0.707 | 0.01 | 1.1249 | 1.4465 | 1.9215 | 1.5398 | 1.8641 | 1.4465 | 130.1723 | 104.1379 | 13.0172 | 3 | 1 | 113 | 3 | 104.1379 | 0.0008 | 24068.8755 | 17881.5039 | 130.1723 | 0.0022 | 10940.398 | 3438.4108 | 2554.5006 | 13.0172 | 0.0089 | -6762.2476 | -5023.8806 |  | 2 | 7214 | Column 1 | 3 | 53616.5146 | 433495.5626 | 3 | 3b | 4.5 | 0.66667 | 0.66667 | 0.66667 | 0.66667 | 0.66667 | 0.61111 |  | Column 3a | 5.1904e-06 | 5.1904e-06 | 5.1904e-06 | 3.6044e-06 | 3.6044e-06 | 1.4278e-06 | 3 | 1 | 40081.1089 | 6050.9685 | -12290.586
| 2 | 213 | 3 | 2 | 0.5 | 0.3 | 0.3 | 0.000675 | 1.7 | 2.5 | 3.0232 | 0.97362 | Shear Sliding in the mortar joints |  |  | σw2 |  |  | 2 | 213 | 1988.451 | 1.0025 | 3.0076 | 1.3 | -0.178 | 0.76863 | 1.298 | 2.1553 | 1.5701 | 4.5065 | 1.298 | 79.8136 | 63.8509 | 7.9814 |  | 2 | 213 | 3 | 63.8509 | 0.0008 | 22136.3161 | 6999.3385 | 79.8136 | 0.0022 | 10061.9619 | 3162.3309 | 999.9055 | 7.9814 | 0.0089 | -6355.4697 | -2009.5522 |  | 3 | 7314 | Column 1 | 3 | 53616.5146 | 433495.5626 |  | Cumul. | 4.5 | 3.9444 | 3.2778 | 2.6111 | 1.9444 | 1.2778 | 0.61111 | 3 | Column 3b | 1.0253e-06 | 1.0253e-06 | 1.0253e-06 | 7.1198e-07 | 7.1198e-07 | 2.8204e-07 |  | 2 |  |  |  | VRin,6 [kN] | 216.48 | 270.6 | 27.06 | 27.06 | Kin,6 [kN/m] | 32231.5836 | 5875.4044 | -13386.4681 | 0 | θin,6 | 0.0022388 | 0.0053092 | 0.011374 | 0.08
| 3 | 313 | 3 | 4.5 | 0.5 | 0.25 | 0.25 | 0.00032552 | 4.25 | 2.5 | 4.9308 | 0.53172 | Corner crushing of the infill |  |  | σw3 |  |  | 3 | 313 | 1375.8364 | 1.0803 | 3.241 | 0.707 | 0.01 | 1.1249 | 1.4465 | 1.9215 | 1.5398 | 1.8641 | 1.4465 | 130.1723 | 104.1379 | 13.0172 |  | 3 | 313 | 3 | 104.1379 | 0.0008 | 24068.8755 | 17881.5039 | 130.1723 | 0.0022 | 10940.398 | 3438.4108 | 2554.5006 | 13.0172 | 0.0089 | -6762.2476 | -5023.8806 |  | 4 | 7414 | Column 1 | 3 | 53616.5146 | 433495.5626 |  | 4 | 4.5 | 0.66667 | 0.66667 | 0.66667 | 0.66667 | 0.66667 | 0.61111 |  | Strut 3 | 5.5924e-05 | 5.5924e-05 | 5.5924e-05 | 5.5924e-05 | 5.5924e-05 | 5.3958e-05 |  | 3 |  |  |  | VRin,5 [kN] | 216.48 | 270.6 | 27.06 | 27.06 | Kin,5 [kN/m] | 37512.848 | 6029.2014 | -12654.1316 | 0 | θin,5 | 0.0019236 | 0.0049157 | 0.011331 | 0.08
2 | 1 | 112 | 3 | 4.5 | 0.5 | 0.25 | 0.25 | 0.00032552 | 4.25 | 2.5 | 4.9308 | 0.53172 | Compressive failure of the centre |  |  | σw4 |  | 2 | 1 | 112 | 1375.8364 | 1.0803 | 3.241 | 0.707 | 0.01 | 1.1249 | 1.4465 | 1.9215 | 1.5398 | 1.8641 | 1.4465 | 130.1723 | 104.1379 | 13.0172 | 2 | 1 | 112 | 3 | 104.1379 | 0.0008 | 24068.8755 | 17881.5039 | 130.1723 | 0.0022 | 10940.398 | 3438.4108 | 2554.5006 | 13.0172 | 0.0089 | -6762.2476 | -5023.8806 | 3 | 1 | 7113 | Column 1 | 3 | 53616.5146 | 433495.5626 |  | Cumul. | 4.5 | 3.9444 | 3.2778 | 2.6111 | 1.9444 | 1.2778 | 0.61111 |  | Strut 3 | 0.00039147 | 0.00039147 | 0.00039147 | 0.00039147 | 0.00039147 | 0.0003777 | 2 | 1 | 41405.3003 | 6080.4114 | -12170.2559 | VRin,4 [kN] | 216.48 | 270.6 | 27.06 | 27.06 | Kin,4 [kN/m] | 38958.0141 | 6065.9173 | -12493.697 | 0 | θin,4 | 0.0018523 | 0.0048262 | 0.011324 | 0.08
| 2 | 212 | 3 | 2 | 0.5 | 0.3 | 0.3 | 0.000675 | 1.7 | 2.5 | 3.0232 | 0.97362 | [6 empty] | 2 | 212 | 1988.451 | 1.0025 | 3.0076 | 1.3 | -0.178 | 0.76863 | 1.298 | 2.1553 | 1.5701 | 4.5065 | 1.298 | 79.8136 | 63.8509 | 7.9814 |  | 2 | 212 | 3 | 63.8509 | 0.0008 | 22136.3161 | 6999.3385 | 79.8136 | 0.0022 | 10061.9619 | 3162.3309 | 999.9055 | 7.9814 | 0.0089 | -6355.4697 | -2009.5522 |  | 2 | 7213 | Column 2 | 3 | 53616.5146 | 624233.6101 | [10 empty] | Strut 3 | -0.00019905 | -0.00019905 | -0.00019905 | -0.00019905 | -0.00019905 | -0.00018463 |  | 2 |  |  |  | VRin,3 [kN] | 215.424 | 269.28 | 26.928 | 26.928 | Kin,3 [kN/m] | 40081.1089 | 6050.9685 | -12290.586 | 0 | θin,3 | 0.0017916 | 0.0047584 | 0.011331 | 0.08
| 3 | 312 | 3 | 4.5 | 0.5 | 0.25 | 0.25 | 0.00032552 | 4.25 | 2.5 | 4.9308 | 0.53172 | [6 empty] | 3 | 312 | 1375.8364 | 1.0803 | 3.241 | 0.707 | 0.01 | 1.1249 | 1.4465 | 1.9215 | 1.5398 | 1.8641 | 1.4465 | 130.1723 | 104.1379 | 13.0172 |  | 3 | 312 | 3 | 104.1379 | 0.0008 | 24068.8755 | 17881.5039 | 130.1723 | 0.0022 | 10940.398 | 3438.4108 | 2554.5006 | 13.0172 | 0.0089 | -6762.2476 | -5023.8806 |  | 3 | 7313 | Column 2 | 3 | 53616.5146 | 624233.6101 | [10 empty] | Column 4 | 1.0253e-06 | 1.0253e-06 | 1.0253e-06 | 1.0253e-06 | 1.0253e-06 | 5.4841e-07 |  | 3 |  |  |  | VRin,2 [kN] | 215.424 | 269.28 | 26.928 | 26.928 | Kin,2 [kN/m] | 41405.3003 | 6080.4114 | -12170.2559 | 0 | θin,2 | 0.0017343 | 0.0046867 | 0.011325 | 0.08
1 | 1 | 111 | 2.75 | 4.5 | 0.5 | 0.3 | 0.3 | 0.000675 | 4.2 | 2.25 | 4.7647 | 0.49181 | [5 empty] | 1 | 1 | 111 | 1319.4786 | 0.90363 | 2.485 | 1.3 | -0.178 | 1.6445 | 0.95612 | 1.2281 | 1.2247 | 1.4636 | 0.95612 | 125.7885 | 100.6308 | 12.5788 | 1 | 1 | 111 | 2.75 | 100.6308 | 0.0008 | 23851.7778 | 18532.9968 | 125.7885 | 0.0022 | 10841.7172 | 3407.3968 | 2647.571 | 12.5788 | 0.0089 | -6970.4904 | -5416.1194 |  | 4 | 7413 | Column 1 | 3 | 53616.5146 | 433495.5626 | [17 empty] | 1 | 1 | 43184.0449 | 6210.9602 | -12796.3456 | VRin,1 [kN] | 209.088 | 261.36 | 26.136 | 26.136 | Kin,1 [kN/m] | 43184.0449 | 6210.9602 | -12796.3456 | 0 | θin,1 | 0.0017607 | 0.004821 | 0.011505 | 0.08
| 2 | 211 | 2.75 | 2 | 0.5 | 0.5 | 0.35 | 0.0036458 | 1.5 | 2.25 | 2.7042 | 0.98279 | [6 empty] | 2 | 211 | 1993.8394 | 0.67437 | 1.8545 | 1.3 | -0.178 | 1.4142 | 0.63099 | 1.05 | 1.1594 | 3.6239 | 0.63099 | 71.3899 | 57.1119 | 7.139 |  | 2 | 211 | 2.75 | 57.1119 | 0.0008 | 20994.7638 | 6459.9273 | 71.3899 | 0.0022 | 9543.0745 | 2999.252 | 922.8468 | 7.139 | 0.0089 | -6286.5672 | -1934.3284 | 2 | 1 | 7112 | Column 1 | 3 | 53616.5146 | 433495.5626 | [18 empty] | 2
| 3 | 311 | 2.75 | 4.5 | 0.5 | 0.3 | 0.3 | 0.000675 | 4.2 | 2.25 | 4.7647 | 0.49181 | [6 empty] | 3 | 311 | 1319.4786 | 0.90363 | 2.485 | 1.3 | -0.178 | 1.6445 | 0.95612 | 1.2281 | 1.2247 | 1.4636 | 0.95612 | 125.7885 | 100.6308 | 12.5788 |  | 3 | 311 | 2.75 | 100.6308 | 0.0008 | 23851.7778 | 18532.9968 | 125.7885 | 0.0022 | 10841.7172 | 3407.3968 | 2647.571 | 12.5788 | 0.0089 | -6970.4904 | -5416.1194 |  | 2 | 7212 | Column 2 | 3 | 53616.5146 | 624233.6101 | [18 empty] | 3 | [13 empty] | Mean Damage State Ductility Limit (Inf.-Str. Sys.)
[53 empty] | 3 | 7312 | Column 2 | 3 | 53616.5146 | 624233.6101 | [32 empty] | Ductility | DS1 | DS2 | DS3 | DS4
[53 empty] | 4 | 7412 | Column 1 | 3 | 53616.5146 | 433495.5626
[52 empty] | 1 | 1 | 7111 | Column 2 | 2.75 | 58490.7432 | 680982.1201 | [32 empty] | μin,6 | 1 | 2.3715 | 5.0802 | 35.7335
[53 empty] | 2 | 7211 | Column 3 | 2.75 | 74027.3469 | 1324131.9002 | [32 empty] | μin,5 | 1 | 2.5555 | 5.8905 | 41.5885
[53 empty] | 3 | 7311 | Column 3 | 2.75 | 74027.3469 | 1324131.9002 | [32 empty] | μin,4 | 1 | 2.6056 | 6.1136 | 43.1907
[53 empty] | 4 | 7411 | Column 2 | 2.75 | 58490.7432 | 680982.1201 | [32 empty] | μin,3 | 1 | 2.656 | 6.3247 | 44.6536
[91 empty] | μin,2 | 1 | 2.7024 | 6.5298 | 46.1289
[91 empty] | μin,1 | 1 | 2.7382 | 6.5348 | 45.4378
Supporting Beam Tensile Stiffness
[17 empty] | Storey | Bay | ID | Section | span,i [m] | Kelc [kN/m] | Kp-yc [kN/m]
[17 empty] | 6 | 1 | 7116 | Beam | 4.5 | 107233.0292 | -
[18 empty] | 2 | 7216 | Beam | 2 | 241274.3158 | -
[18 empty] | 3 | 7316 | Beam | 4.5 | 107233.0292 | -
[17 empty] | 5 | 1 | 7115 | Beam | 4.5 | 107233.0292 | -
[18 empty] | 2 | 7215 | Beam | 2 | 241274.3158 | -
[18 empty] | 3 | 7315 | Beam | 4.5 | 107233.0292 | -
[17 empty] | 4 | 1 | 7114 | Beam | 4.5 | 107233.0292 | -
[18 empty] | 2 | 7214 | Beam | 2 | 241274.3158 | -
[18 empty] | 3 | 7314 | Beam | 4.5 | 107233.0292 | -
[17 empty] | 3 | 1 | 7113 | Beam | 4.5 | 107233.0292 | -
[18 empty] | 2 | 7213 | Beam | 2 | 241274.3158 | -
[18 empty] | 3 | 7313 | Beam | 4.5 | 107233.0292 | -
[17 empty] | 2 | 1 | 7112 | Beam | 4.5 | 107233.0292 | -
[18 empty] | 2 | 7212 | Beam | 2 | 241274.3158 | -
[18 empty] | 3 | 7312 | Beam | 4.5 | 107233.0292 | -
[17 empty] | 1 | 1 | 7111 | Beam | 4.5 | 107233.0292 | -
[18 empty] | 2 | 7211 | Beam | 2 | 241274.3158 | -
[18 empty] | 3 | 7311 | Beam | 4.5 | 107233.0292 | -

## System Capacities
A. Structural Response
| Stiffness Contribution Ratio | [9 empty] | Combined Storey Stiffness and Resistances | [5 empty] | OpenSees
| Storey | hs,i [m] | MRfr,i [kN] | MRθfr,i [kN] | θfr,i [rad] | MRinf,i [kN] | MRθinf,i [kN] | θinf,i [rad] |  |  | Storey | VRfr,i [kN] | VRinf,i [kN] | VRsys,i [kN] | θsys,i [rad] | ksys,i [kN/m] | Kinit,i [kN/m] | error (%)
| 6 | 3 | 266.8 | 2.2176 | 0.0083119 | 649.44 | 1.454 | 0.0022388 |  |  | 6 | 88.9333 | 216.48 | 240.434 | 0.0022388 | 35798.0837 | 30478.0679 | -17.46%
| 5 | 3 | 313.2 | 3.006 | 0.0095976 | 649.44 | 1.2493 | 0.0019236 |  |  | 5 | 104.4 | 216.48 | 237.4045 | 0.0019236 | 41138.7544 | 36059.333 | -14.09%
| 4 | 3 | 343 | 3.0923 | 0.0090155 | 649.44 | 1.2029 | 0.0018523 |  |  | 4 | 114.3333 | 216.48 | 239.9699 | 0.0018523 | 43185.2927 | 37840.877 | -14.12%
| 3 | 3 | 462.6 | 3.9701 | 0.0085822 | 646.272 | 1.1578 | 0.0017916 |  |  | 3 | 154.2 | 215.424 | 247.6138 | 0.0017916 | 46070.248 | 42313.0581 | -8.88%
| 2 | 3 | 487.8 | 3.2938 | 0.0067523 | 646.272 | 1.1208 | 0.0017343 |  |  | 2 | 162.6 | 215.424 | 257.1863 | 0.0017343 | 49432.1624 | 42754.4942 | -15.62%
| 1 | 2.75 | 679.9 | 3.6117 | 0.0053121 | 574.992 | 1.0124 | 0.0017607 |  |  | 1 | 247.2364 | 209.088 | 291.0326 | 0.0017607 | 60108.4918 | 61906.7814 | 2.905%
B. Infill Control
| Storey Shear Resistance and Stiffness (Weak Single Infill) | [12 empty] | Notes: |  |  | OpenSees
| Storey | Mode of Failure |  |  | VR,i [kN] | hs,i [m] | θsys,i [rad] | ky,i [kN/m] | Change Limit States of the infill walls at each storey between 1, 2, 3, 4 to update infill contribution |  |  | LS Ctrl. |  |  |  |  | Kinit,i [kN/m] | error (%)
| 6 | Corner crushing / Column |  |  | 216.48 | 3 | 0.0022388 | 32231.5836 |  |  |  | 1 |  |  |  |  | 26773.0588 | -20.39%
| 5 | Corner crushing / Column |  |  | 216.48 | 3 | 0.0019236 | 37512.848 |  |  |  | 1 |  |  |  |  | 32198.3356 | -16.51%
| 4 | Corner crushing / Column |  |  | 216.48 | 3 | 0.0018523 | 38958.0141 |  |  |  | 1 |  |  |  |  | 33822.6882 | -15.18%
| 3 | Diagonal failure / Column |  |  | 215.424 | 3 | 0.0017916 | 40081.1089 |  |  |  | 1 |  |  |  |  | 37008.197 | -8.303%
| 2 | Diagonal failure / Mixed |  |  | 215.424 | 3 | 0.0017343 | 41405.3003 |  |  |  | 1 |  |  |  |  | 37080.3534 | -11.66%
| 1 | Diagonal failure / Mixed |  |  | 209.088 | 2.75 | 0.0017607 | 43184.0449 |  |  |  | 1 |  |  |  |  | 47439.2532 | 8.97%
C. Frame Control
| Shear Resistance, Yield Drift and Stiffness (Bare Frame) | [12 empty] | Notes: |  |  | OpenSees
| Storey | Sway Mechanism at Storey i |  |  | VR,i [kN] | hs,i [m] | θsys,i [rad] | ky,i [kN/m] | Change Limit States of the infill walls at each storey between 1, 2, 3, 4 to update infill contribution |  |  | LS Ctrl. |  |  |  |  | Kinit,i [kN/m] | error (%)
| 6 | Column |  |  | 88.9333 | 3 | 0.0083119 | 3566.5002 |  |  |  | 1 |  |  |  |  | 3705.0091 | 3.738%
| 5 | Column |  |  | 104.4 | 3 | 0.0095976 | 3625.9065 |  |  |  | 1 |  |  |  |  | 3860.9974 | 6.089%
| 4 | Column |  |  | 114.3333 | 3 | 0.0090155 | 4227.2786 |  |  |  | 1 |  |  |  |  | 4018.1888 | -5.204%
| 3 | Column |  |  | 154.2 | 3 | 0.0085822 | 5989.1391 |  |  |  | 1 |  |  |  |  | 5304.8611 | -12.9%
| 2 | Column |  |  | 162.6 | 3 | 0.0067523 | 8026.8621 |  |  |  | 1 |  |  |  |  | 5674.1407 | -41.46%
| 1 | Column |  |  | 247.2364 | 2.75 | 0.0053121 | 16924.4469 |  |  |  | 1 |  |  |  |  | 14467.5281 | -16.98%
Table of Behavior Hierarchy
No. | Storey 6 |  |  |  | Storey 5 |  |  |  | Storey 4
| L.S. Point | Vi [kN] | θi [rad] | Ki [kN/m] | L.S. Point | Vi [kN] | θi [rad] | Ki [kN/m] | L.S. Point | Vi [kN] | θi [rad] | Ki [kN/m]
1 | Initial | 0 | 0 | - | Initial | 0 | 0 | - | Initial | 0 | 0 | -
2 | DSi 1 | 240.434 | 0.0022388 | 35798.0837 | DSi 1 | 237.4045 | 0.0019236 | 41138.7544 | DSi 1 | 239.9699 | 0.0018523 | 43185.2927
3 | DSi 2 | 327.4061 | 0.0053092 | 9441.9046 | DSi 2 | 324.0717 | 0.0049157 | 9655.1078 | DSi 2 | 331.8056 | 0.0048262 | 10293.1959
4 | DSf 1 | 238.9471 | 0.0083119 | -9819.9679 | DSf 1 | 197.2643 | 0.0095976 | -9028.2251 | DSf 1 | 227.9147 | 0.0090155 | -8266.4184
5 | DSi 3 | 117.0703 | 0.011374 | -13269.2195 | DSi 3 | 132.0842 | 0.011331 | -12534.0898 | DSi 3 | 142.366 | 0.011324 | -12353.2431
6 | DSf 2 | 122.9267 | 0.028023 | 117.2486 | DSf 2 | 139.4267 | 0.03172 | 120.0417 | DSf 2 | 150.16 | 0.029821 | 140.4539
7 | DSf 3 | 103.7267 | 0.064404 | -175.9174 | DSf 3 | 116.9767 | 0.056602 | -300.7435 | DSf 3 | 125.56 | 0.048717 | -433.9575
8 | DSi 4 | 95.4958 | 0.08 | -175.9174 | DSi 4 | 95.8666 | 0.08 | -300.7435 | DSi 4 | 84.8334 | 0.08 | -433.9575
9 | DSf 4 | 36.66 | 0.19148 | -175.9174 | DSf 4 | 38.26 | 0.14385 | -300.7435 | DSf 4 | 39.3267 | 0.11495 | -433.9575
10 | DSf 5 | 36.66 | 0.2 | 0 | DSf 5 | 38.26 | 0.2 | 0 | DSf 5 | 39.3267 | 0.2 | 0
Table of Behavior Hierarchy (cont')
No. | Storey 3 |  |  |  | Storey 2 |  |  |  | Storey 1
| L.S. Point | Vi [kN] | θi [rad] | Ki [kN/m] | L.S. Point | Vi [kN] | θi [rad] | Ki [kN/m] | L.S. Point | Vi [kN] | θi [rad] | Ki [kN/m]
1 | Initial | 0 | 0 | - | Initial | 0 | 0 | - | Initial | 0 | 0 | -
2 | DSi 1 | 247.6138 | 0.0017916 | 46070.248 | DSi 1 | 257.1863 | 0.0017343 | 49432.1624 | DSi 1 | 291.0326 | 0.0017607 | 60108.4918
3 | DSi 2 | 354.7755 | 0.0047584 | 12040.1076 | DSi 2 | 382.1385 | 0.0046867 | 14107.2735 | DSi 2 | 485.7423 | 0.004821 | 23135.4071
4 | DSf 1 | 282.4884 | 0.0085822 | -6301.4469 | DSf 1 | 356.4625 | 0.0067523 | -4143.3938 | DSf 1 | 491.3167 | 0.0053121 | 4128.1013
5 | DSi 3 | 182.7321 | 0.011331 | -12096.0739 | DSi 3 | 193.8893 | 0.011325 | -11852.296 | DSi 3 | 283.4728 | 0.011505 | -12203.311
6 | DSf 2 | 193.028 | 0.028975 | 194.5121 | DSf 2 | 200.228 | 0.01797 | 317.9598 | DSf 2 | 287.936 | 0.014242 | 593.0345
7 | DSf 3 | 159.7613 | 0.039235 | -1080.7687 | DSf 3 | 186.1613 | 0.020904 | -1598.1624 | DSf 3 | 239.136 | 0.021259 | -2528.8642
8 | DSf 4 | 43.528 | 0.075084 | -1080.7687 | DSf 4 | 86.9613 | 0.041594 | -1598.1624 | DSf 4 | 52.7542 | 0.04806 | -2528.8642
9 | DSi 4 | 43.528 | 0.08 | 0 | DSi 4 | 86.9613 | 0.08 | 0 | DSi 4 | 52.7542 | 0.08 | 0
10 | DSf 5 | 43.528 | 0.2 | 0 | DSf 5 | 86.9613 | 0.2 | 0 | DSf 5 | 52.7542 | 0.2 | 0

## Yield Mechanism
Initial Computations (1st iteration)
[16 empty] | 2nd iteration |  |  | 2nd iteration
No. of Storey | Elevation [m] | θc [rad] | Δi [m] | mi [tonnes] | Δimi [mtonnes] | LFf,i [kN] | F,i [kN] | LFv,i [kN] | V,i [kN] | Vfr,i [kN] | Vinf,i [kN] | Vfr,i/VRfr,i | Vinf,i/VRinf,i | Vtrue [kN] | ΔV | δi [m] | Δi,comp [m] |  | No. of Storey | Elevation [m] | θi [rad] | Δi [m] | mi [tonnes] | Δimi [mtonnes] | LFf,i [kN] | F,i [kN] | LFv,i [kN] | V,i [kN] | Vfr,i [kN] | Vinf,i [kN] | Vfr,i/VRfr,i | Vinf,i/VRinf,i | Vtrue [kN] | ΔV | error (%)
6 | 17.75 | 0.0002264 | 0.0088707 | 37.8446 | 0.33571 | 24.3144 | 24.3144 | 24.3144 | 24.3144 | 2.4224 | 21.892 | 0.027238 | 0.10113 | 24.3144 | -3.1905e-05 | 0.00067921 | 0.0088707 |  | 6 | 17.75 | 0.0002264 | 0.0088707 | 37.8446 | 0.33571 | 24.3144 | 24.3144 | 24.3144 | 24.3144 | 2.4224 | 21.892 | 0.027238 | 0.10113 | 24.3144 | -4.0053e-06 | -1.647e-05%
5 | 14.75 | 0.00039106 | 0.0081915 | 40.367 | 0.33067 | 23.9492 | 23.9492 | 48.2635 | 48.2636 | 4.2539 | 44.0097 | 0.040746 | 0.2033 | 48.2636 | -1.7962e-05 | 0.0011732 | 0.0081915 |  | 5 | 14.75 | 0.00039106 | 0.0081915 | 40.367 | 0.33066 | 23.9492 | 23.9492 | 48.2635 | 48.2635 | 4.2539 | 44.0097 | 0.040746 | 0.2033 | 48.2635 | -2.2608e-06 | -1.298e-05%
4 | 11.75 | 0.00053091 | 0.0070183 | 40.367 | 0.28331 | 20.5191 | 20.5191 | 68.7827 | 68.7827 | 6.7329 | 62.0498 | 0.058889 | 0.28663 | 68.7827 | -2.9791e-05 | 0.0015927 | 0.0070183 |  | 4 | 11.75 | 0.00053091 | 0.0070183 | 40.367 | 0.28331 | 20.5191 | 20.5191 | 68.7827 | 68.7827 | 6.7329 | 62.0497 | 0.058889 | 0.28663 | 68.7827 | -3.7487e-06 | -8.737e-06%
3 | 8.75 | 0.00061244 | 0.0054255 | 40.367 | 0.21901 | 15.8625 | 15.8625 | 84.6452 | 84.6452 | 11.0039 | 73.6413 | 0.071361 | 0.34184 | 84.6452 | -1.2502e-06 | 0.0018373 | 0.0054255 |  | 3 | 8.75 | 0.00061244 | 0.0054255 | 40.367 | 0.21901 | 15.8625 | 15.8625 | 84.6452 | 84.6452 | 11.0039 | 73.6413 | 0.071361 | 0.34184 | 84.6452 | -1.6505e-07 | -4.624e-06%
2 | 5.75 | 0.00064153 | 0.0035882 | 40.367 | 0.14485 | 10.4908 | 10.4908 | 95.136 | 95.136 | 15.4483 | 79.6877 | 0.095008 | 0.36991 | 95.136 | -1.0279e-05 | 0.0019246 | 0.0035882 |  | 2 | 5.75 | 0.00064153 | 0.0035882 | 40.367 | 0.14485 | 10.4908 | 10.4908 | 95.136 | 95.136 | 15.4483 | 79.6877 | 0.095008 | 0.36991 | 95.136 | -1.2907e-06 | -1.53e-06%
1 | 2.75 | 0.00060497 | 0.0016637 | 40.367 | 0.067157 | 4.864 | 4.864 | 100 | 100 | 28.1565 | 71.8435 | 0.11388 | 0.3436 | 100 | 1.0279e-05 | 0.0016637 | 0.0016637 |  | 1 | 2.75 | 0.00060497 | 0.0016637 | 40.367 | 0.067157 | 4.864 | 4.864 | 100 | 100 | 28.1565 | 71.8435 | 0.11388 | 0.3436 | 100 | 1.2907e-06 | -1.421e-14%
0 | 0 | - | 0 | - | 0 | - | - | - | - | - | - | - | - | - | - | 0 | 0 |  | 0 | 0 | - | 0 | - | 0 | - |  | - |  | - | - | - | - | - | -
|  |  |  | SUM | 1.3807 | [17 empty] | SUM | 1.3807
| Capacity Information | [8 empty] | Load Factor |  |  | N.Stry | ΔV,k-1
| Storey | VRfr,i [kN] | VRinf,i [kN] | VR,i [kN] | θsys,i [rad] | ksys,i [kN/m] |  |  |  | LF : | 100 |  | 6 | 0 |  | 3rd iteration |  |  | 3rd iteration
| 6 | 88.9333 | 216.48 | 240.434 | 0.0022388 | 35798.0837 | [6 empty] | 5 | 0 |  | δi [m] | Δi,comp [m] |  | No. of Storey | Elevation [m] | θi [rad] | Δi [m] | mi [tonnes] | Δimi [mtonnes] | LFf,i [kN] | F,i [kN] | LFv,i [kN] | V,i [kN] | Vfr,i [kN] | Vinf,i [kN] | Vfr,i/VRfr,i | Vinf,i/VRinf,i | Vtrue [kN] | ΔV | error (%)
| 5 | 104.4 | 216.48 | 237.4045 | 0.0019236 | 41138.7544 | [6 empty] | 4 | 0
| 4 | 114.3333 | 216.48 | 239.9699 | 0.0018523 | 43185.2927 | [6 empty] | 3 | 0 |  | 0.00067921 | 0.0088707 |  | 6 | 17.75 | 0.0002264 | 0.0088707 | 37.8446 | 0.33571 | 24.3144 | 24.3144 | 24.3144 | 24.3144 | 2.4224 | 21.892 | 0.027238 | 0.10113 | 24.3144 | -3.752e-07 | -1.543e-06%
| 3 | 154.2 | 215.424 | 247.6138 | 0.0017916 | 46070.248 |  |  |  | Div. Vb by | 1 |  | 2 | 0 |  | 0.0011732 | 0.0081915 |  | 5 | 14.75 | 0.00039106 | 0.0081915 | 40.367 | 0.33066 | 23.9492 | 23.9492 | 48.2635 | 48.2635 | 4.2539 | 44.0097 | 0.040746 | 0.2033 | 48.2635 | -4.1063e-06 | -9.286e-06%
| 2 | 162.6 | 215.424 | 257.1863 | 0.0017343 | 49432.1624 | [6 empty] | 1 | 0 |  | 0.0015927 | 0.0070183 |  | 4 | 11.75 | 0.00053091 | 0.0070183 | 40.367 | 0.28331 | 20.5191 | 20.5191 | 68.7827 | 68.7827 | 6.7329 | 62.0497 | 0.058889 | 0.28663 | 68.7827 | 1.3805e-06 | -3.963e-06%
| 1 | 247.2364 | 209.088 | 291.0326 | 0.0017607 | 60108.4918 | [9 empty] | 0.0018373 | 0.0054255 |  | 3 | 8.75 | 0.00061244 | 0.0054255 | 40.367 | 0.21901 | 15.8625 | 15.8625 | 84.6452 | 84.6452 | 11.0039 | 73.6413 | 0.071361 | 0.34184 | 84.6452 | -5.3947e-06 | -4.742e-06%
[16 empty] | 0.0019246 | 0.0035882 |  | 2 | 5.75 | 0.00064153 | 0.0035882 | 40.367 | 0.14485 | 10.4908 | 10.4908 | 95.136 | 95.136 | 15.4483 | 79.6877 | 0.095008 | 0.36991 | 95.136 | 5.0984e-06 | -3.115e-07%
[16 empty] | 0.0016637 | 0.0016637 |  | 1 | 2.75 | 0.00060497 | 0.0016637 | 40.367 | 0.067157 | 4.864 | 4.864 | 100 | 100 | 28.1565 | 71.8435 | 0.11388 | 0.3436 | 100 | -6.3891e-06 | -1.291e-06%
| Guessed Shape Control | [14 empty] | 0 | 0 |  | 0 | 0 | - | 0 | - | 0 | - |  | - |  | - | - | - | - | - | -
| Pick: | 3 | [20 empty] | SUM | 1.3807
| Linear |  | 1
| Shear Frame |  | 2
| Custom |  | 3 | [12 empty] | 4th iteration |  |  | 4th iteration
[16 empty] | δi [m] | Δi,comp [m] |  | No. of Storey | Elevation [m] | θi [rad] | Δi [m] | mi [tonnes] | Δimi [mtonnes] | LFf,i [kN] | F,i [kN] | LFv,i [kN] | V,i [kN] | Vfr,i [kN] | Vinf,i [kN] | Vfr,i/VRfr,i | Vinf,i/VRinf,i | Vtrue [kN] | ΔV | error (%)
Guess Control (1-2)
| θc [rad] : | 5e-05 | [13 empty] | 0.00067921 | 0.0088707 |  | 6 | 17.75 | 0.0002264 | 0.0088707 | 37.8446 | 0.33571 | 24.3144 | 24.3144 | 24.3144 | 24.3144 | 2.4224 | 21.892 | 0.027238 | 0.10113 | 24.3144 | -5.2204e-08 | -2.147e-07%
[16 empty] | 0.0011732 | 0.0081915 |  | 5 | 14.75 | 0.00039106 | 0.0081915 | 40.367 | 0.33066 | 23.9492 | 23.9492 | 48.2635 | 48.2635 | 4.2539 | 44.0097 | 0.040746 | 0.2033 | 48.2635 | -4.4044e-07 | -1.021e-06%
| Custom Shape (3) | [14 empty] | 0.0015927 | 0.0070183 |  | 4 | 11.75 | 0.00053091 | 0.0070183 | 40.367 | 0.28331 | 20.5191 | 20.5191 | 68.7827 | 68.7827 | 6.7329 | 62.0497 | 0.058889 | 0.28663 | 68.7827 | -3.6262e-06 | -5.912e-06%
| No. of Storey | Δi [m] | [13 empty] | 0.0018373 | 0.0054255 |  | 3 | 8.75 | 0.00061244 | 0.0054255 | 40.367 | 0.21901 | 15.8625 | 15.8625 | 84.6452 | 84.6452 | 11.0039 | 73.6413 | 0.071361 | 0.34184 | 84.6452 | 5.0159e-06 | 1.642e-06%
[16 empty] | 0.0019246 | 0.0035882 |  | 2 | 5.75 | 0.00064153 | 0.0035882 | 40.367 | 0.14485 | 10.4908 | 10.4908 | 95.136 | 95.136 | 15.4483 | 79.6877 | 0.095008 | 0.36991 | 95.136 | -1.0198e-05 | -5.447e-06%
| 6 | 0.0088707 | [13 empty] | 0.0016637 | 0.0016637 |  | 1 | 2.75 | 0.00060497 | 0.0016637 | 40.367 | 0.067157 | 4.864 | 4.864 | 100 | 100 | 28.1565 | 71.8435 | 0.11388 | 0.3436 | 100 | 1.5297e-05 | 5.098e-06%
| 5 | 0.0081915 | [13 empty] | 0 | 0 |  | 0 | 0 | - | 0 | - | 0 | - |  | - |  | - | - | - | - | - | -
| 4 | 0.0070183 | [20 empty] | SUM | 1.3807
| 3 | 0.0054255
| 2 | 0.0035882
| 1 | 0.0016637 | [13 empty] | 5th iteration |  |  | 5th iteration
| 0 | 0 | [13 empty] | δi [m] | Δi,comp [m] |  | No. of Storey | Elevation [m] | θi [rad] | Δi [m] | mi [tonnes] | Δimi [mtonnes] | LFf,i [kN] | F,i [kN] | LFv,i [kN] | V,i [kN] | Vfr,i [kN] | Vinf,i [kN] | Vfr,i/VRfr,i | Vinf,i/VRinf,i | Vtrue [kN] | ΔV | error (%)
[16 empty] | 0.00067921 | 0.0088707 |  | 6 | 17.75 | 0.0002264 | 0.0088707 | 37.8446 | 0.33571 | 24.3144 | 24.3144 | 24.3144 | 24.3144 | 2.4224 | 21.892 | 0.027238 | 0.10113 | 24.3144 | -2.9671e-07 | -1.22e-06%
[16 empty] | 0.0011732 | 0.0081915 |  | 5 | 14.75 | 0.00039106 | 0.0081915 | 40.367 | 0.33066 | 23.9492 | 23.9492 | 48.2635 | 48.2635 | 4.2539 | 44.0097 | 0.040746 | 0.2033 | 48.2635 | -3.2656e-07 | -1.291e-06%
[16 empty] | 0.0015927 | 0.0070183 |  | 4 | 11.75 | 0.00053091 | 0.0070183 | 40.367 | 0.28331 | 20.5191 | 20.5191 | 68.7827 | 68.7827 | 6.7329 | 62.0497 | 0.058889 | 0.28663 | 68.7827 | -8.6259e-07 | -1.729e-06%
[16 empty] | 0.0018373 | 0.0054255 |  | 3 | 8.75 | 0.00061244 | 0.0054255 | 40.367 | 0.21901 | 15.8625 | 15.8625 | 84.6452 | 84.6452 | 11.0039 | 73.6413 | 0.071361 | 0.34184 | 84.6452 | -3.3556e-06 | -4.983e-06%
[16 empty] | 0.0019246 | 0.0035882 |  | 2 | 5.75 | 0.00064153 | 0.0035882 | 40.367 | 0.14485 | 10.4908 | 10.4908 | 95.136 | 95.136 | 15.4483 | 79.6877 | 0.095008 | 0.36991 | 95.136 | 7.7202e-06 | 4.588e-06%
[16 empty] | 0.0016637 | 0.0016637 |  | 1 | 2.75 | 0.00060497 | 0.0016637 | 40.367 | 0.067157 | 4.864 | 4.864 | 100 | 100 | 28.1565 | 71.8435 | 0.11388 | 0.3436 | 100 | -1.7919e-05 | -1.02e-05%
[16 empty] | 0 | 0 |  | 0 | 0 | - | 0 | - | 0 | - |  | - |  | - | - | - | - | - | -
[23 empty] | SUM | 1.3807
|  |  |  | Horizontal Force Vector | [11 empty] | 6th iteration |  |  | 6th iteration
|  |  |  | Storey | Elevation (m) | Force (kN) | F/Vb | Norm. Force | [7 empty] | δi [m] | Δi,comp [m] |  | No. of Storey | Elevation [m] | θi [rad] | Δi [m] | mi [tonnes] | Δimi [mtonnes] | LFf,i [kN] | F,i [kN] | LFv,i [kN] | V,i [kN] | Vfr,i [kN] | Vinf,i [kN] | Vfr,i/VRfr,i | Vinf,i/VRinf,i | Vtrue [kN] | ΔV | error (%)
|  |  |  | 6 | 17.75 | 24.3144 | 0.24314 | 1
|  |  |  | 5 | 14.75 | 23.9492 | 0.23949 | 0.98498 | [7 empty] | 0.00067921 | 0.0088707 |  | 6 | 17.75 | 0.0002264 | 0.0088707 | 37.8446 | 0.33571 | 24.3144 | 24.3144 | 24.3144 | 24.3144 | 2.4224 | 21.892 | 0.027238 | 0.10113 | 24.3144 | 2.8422e-07 | 1.169e-06%
|  |  |  | 4 | 11.75 | 20.5191 | 0.20519 | 0.84391 | [7 empty] | 0.0011732 | 0.0081915 |  | 5 | 14.75 | 0.00039106 | 0.0081915 | 40.367 | 0.33066 | 23.9492 | 23.9492 | 48.2635 | 48.2635 | 4.2539 | 44.0097 | 0.040746 | 0.2033 | 48.2635 | -4.8709e-08 | 4.88e-07%
|  |  |  | 3 | 8.75 | 15.8625 | 0.15863 | 0.65239 | [7 empty] | 0.0015927 | 0.0070183 |  | 4 | 11.75 | 0.00053091 | 0.0070183 | 40.367 | 0.28331 | 20.5191 | 20.5191 | 68.7827 | 68.7827 | 6.7329 | 62.0497 | 0.058889 | 0.28663 | 68.7827 | 3.8845e-07 | 4.939e-07%
|  |  |  | 2 | 5.75 | 10.4908 | 0.10491 | 0.43147 | [7 empty] | 0.0018373 | 0.0054255 |  | 3 | 8.75 | 0.00061244 | 0.0054255 | 40.367 | 0.21901 | 15.8625 | 15.8625 | 84.6452 | 84.6452 | 11.0039 | 73.6413 | 0.071361 | 0.34184 | 84.6452 | -5.7844e-07 | -2.244e-07%
|  |  |  | 1 | 2.75 | 4.864 | 0.04864 | 0.20005 | [7 empty] | 0.0019246 | 0.0035882 |  | 2 | 5.75 | 0.00064153 | 0.0035882 | 40.367 | 0.14485 | 10.4908 | 10.4908 | 95.136 | 95.136 | 15.4483 | 79.6877 | 0.095008 | 0.36991 | 95.136 | -2.1001e-06 | -2.815e-06%
|  |  |  | 0 | 0 | 0 | 0 | 0 | [7 empty] | 0.0016637 | 0.0016637 |  | 1 | 2.75 | 0.00060497 | 0.0016637 | 40.367 | 0.067157 | 4.864 | 4.864 | 100 | 100 | 28.1565 | 71.8435 | 0.11388 | 0.3436 | 100 | 9.8203e-06 | 7.72e-06%
[16 empty] | 0 | 0 |  | 0 | 0 | - | 0 | - | 0 | - |  | - |  | - | - | - | - | - | -
[22 empty] | Plotted | SUM | 1.3807
[14 empty] | N.Stry | ΔV,k-1 | Load Factor
[14 empty] | 6 | 0 | LF: | 100 | <---Iterate
[14 empty] | 5 | 0 | Δdisp (mm) | 4.7667e-06
[14 empty] | 4 | 0 | step size | 0.0001
[14 empty] | 3 | 0
[14 empty] | 2 | 0
[14 empty] | 1 | 0

## Post-yield Mechanism
Sway Potential Index | [6 empty] | 1st Point of the Pushover Curve | [12 empty] | Effective Height
Level | Sum of the strengths |  | Sway P. Index, Si | Sway Mechanism | Checks ! |  | Storey | Storey Height (m) | Elevation [m] | Δi [m] | δi [m] | θi [rad] | θframe,i [rad] | θinfill,i [rad] | μfr,i | μinf,i | Vi [kN] | MOT,i [kNm] | Vb [kN] | Storey | mi [tonnes] | Δimi [mtonnes] | Δimihi [m^2tonnes] | Heff. [m]
| Beam [kNm] | Column [kNm]
6 | 544.8 | 133.6 | 4.0778 | Column | > 1.00 | > 0.85 | 6 | 3 | 17.75 | 0.0088707 | 0.00067921 | 0.0002264 | 0.0083119 | 0.0022388 | 0.027238 | 0.10113 | 24.3144 | 72.9431 | 100 | 6 | 37.8446 | 0.33571 | 5.9588 | 12.3843
5 | 544.8 | 295.8 | 1.8418 | Column | > 1.00 | > 0.85 | 5 | 3 | 14.75 | 0.0081915 | 0.0011732 | 0.00039106 | 0.0095976 | 0.0019236 | 0.040746 | 0.2033 | 48.2635 | 217.7336 |  | 5 | 40.367 | 0.33066 | 4.8773 | Keff. [kN/m]
4 | 544.8 | 344.4 | 1.5819 | Column | > 1.00 | > 0.85 | 4 | 3 | 11.75 | 0.0070183 | 0.0015927 | 0.00053091 | 0.0090155 | 0.0018523 | 0.058889 | 0.28663 | 68.7827 | 424.0816 | Stepsize | 4 | 40.367 | 0.28331 | 3.3289 | 11273.101
3 | 544.8 | 427.6 | 1.2741 | Column | > 1.00 | > 0.85 | 3 | 3 | 8.75 | 0.0054255 | 0.0018373 | 0.00061244 | 0.0085822 | 0.0017916 | 0.071361 | 0.34184 | 84.6452 | 678.0172 | 0 | 3 | 40.367 | 0.21901 | 1.9164 | meff. [tons]
2 | 544.8 | 506 | 1.0767 | Column | > 1.00 | > 0.85 | 2 | 3 | 5.75 | 0.0035882 | 0.0019246 | 0.00064153 | 0.0067523 | 0.0017343 | 0.095008 | 0.36991 | 95.136 | 963.4252 |  | 2 | 40.367 | 0.14485 | 0.83287 | 200.7784
1 | 544.8 | 640.8 | 0.85019 | Column | < 1.00 | = 0.85 | 1 | 2.75 | 2.75 | 0.0016637 | 0.0016637 | 0.00060497 | 0.0053121 | 0.0017607 | 0.11388 | 0.3436 | 100 | 1238.4252 |  | 1 | 40.367 | 0.067157 | 0.18468 | Teff. (sec.)
[21 empty] | SUM | 1.3807 | 17.0989 | 0.83853
Sway-Demand Index | [6 empty] | 2nd Point of the Pushover Curve | [12 empty] | Effective Height
Level | Storey Shear |  | Sway-D. Index, SDi | Sway Mechanism | Checks ! |  | Storey | Storey Height (m) | Elevation [m] | Δi [m] | δi [m] | θi [rad] | θframe,i [rad] | θinfill,i [rad] | μfr,i | μinf,i | Vi [kN] | MOT,i [kNm] | Vb [kN] | Storey | mi [tonnes] | Δimi [mtonnes] | Δimihi [m^2tonnes] | Heff. [m]
| Demand [kN] | Resistance [kN]
6 | 2.4224 | 88.9333 | 0.027238 | Column | < 1.00 | - | 6 | 3 | 17.75 | 0.0088707 | 0.00067921 | 0.0002264 | 0.0083119 | 0.0022388 | 0.027238 | 0.10113 | 24.3144 | 72.9431 | 100 | 6 | 37.8446 | 0.33571 | 5.9588 | 12.3843
5 | 4.2539 | 104.4 | 0.040746 | Column | < 1.00 | - | 5 | 3 | 14.75 | 0.0081915 | 0.0011732 | 0.00039106 | 0.0095976 | 0.0019236 | 0.040746 | 0.2033 | 48.2635 | 217.7336 |  | 5 | 40.367 | 0.33066 | 4.8773 | Keff. [kN/m]
4 | 6.7329 | 114.3333 | 0.058889 | Column | = 1.00 | - | 4 | 3 | 11.75 | 0.0070183 | 0.0015927 | 0.00053091 | 0.0090155 | 0.0018523 | 0.058889 | 0.28663 | 68.7827 | 424.0816 | Stepsize | 4 | 40.367 | 0.28331 | 3.3289 | 11273.101
3 | 11.0039 | 154.2 | 0.071361 | Column | < 1.00 | - | 3 | 3 | 8.75 | 0.0054255 | 0.0018373 | 0.00061244 | 0.0085822 | 0.0017916 | 0.071361 | 0.34184 | 84.6452 | 678.0172 | 0 | 3 | 40.367 | 0.21901 | 1.9164 | meff. [tons]
2 | 15.4483 | 162.6 | 0.095008 | Column | < 1.00 | - | 2 | 3 | 5.75 | 0.0035882 | 0.0019246 | 0.00064153 | 0.0067523 | 0.0017343 | 0.095008 | 0.36991 | 95.136 | 963.4252 |  | 2 | 40.367 | 0.14485 | 0.83287 | 200.7784
1 | 28.1565 | 247.2364 | 0.11388 | Column | < 1.00 | - | 1 | 2.75 | 2.75 | 0.0016637 | 0.0016637 | 0.00060497 | 0.0053121 | 0.0017607 | 0.11388 | 0.3436 | 100 | 1238.4252 |  | 1 | 40.367 | 0.067157 | 0.18468 | Teff. (sec.)
[21 empty] | SUM | 1.3807 | 17.0989 | 0.83853
System Capacity Information | [6 empty] | 3rd Point of the Pushover Curve | [12 empty] | Effective Height
Storey | θD1fr,i [rad] | θD1inf,i [rad] | θsys,i [rad] | VRfr,i [kN] | VRinf,i [kN] | VRsys,i [kN] | Storey | Storey Height (m) | Elevation [m] | Δi [m] | δi [m] | θi [rad] | θframe,i [rad] | θinfill,i [rad] | μfr,i | μinf,i | Vi [kN] | MOT,i [kNm] | Vb [kN] | Storey | mi [tonnes] | Δimi [mtonnes] | Δimihi [m^2tonnes] | Heff. [m]
6 | 0.0083119 | 0.0022388 | 0.0022388 | 88.9333 | 216.48 | 240.434
5 | 0.0095976 | 0.0019236 | 0.0019236 | 104.4 | 216.48 | 237.4045 | 6 | 3 | 17.75 | 0.0088707 | 0.00067921 | 0.0002264 | 0.0083119 | 0.0022388 | 0.027238 | 0.10113 | 24.3144 | 72.9431 | 100 | 6 | 37.8446 | 0.33571 | 5.9588 | 12.3843
4 | 0.0090155 | 0.0018523 | 0.0018523 | 114.3333 | 216.48 | 239.9699 | 5 | 3 | 14.75 | 0.0081915 | 0.0011732 | 0.00039106 | 0.0095976 | 0.0019236 | 0.040746 | 0.2033 | 48.2635 | 217.7336 |  | 5 | 40.367 | 0.33066 | 4.8773 | Keff. [kN/m]
3 | 0.0085822 | 0.0017916 | 0.0017916 | 154.2 | 215.424 | 247.6138 | 4 | 3 | 11.75 | 0.0070183 | 0.0015927 | 0.00053091 | 0.0090155 | 0.0018523 | 0.058889 | 0.28663 | 68.7827 | 424.0816 | Stepsize | 4 | 40.367 | 0.28331 | 3.3289 | 11273.101
2 | 0.0067523 | 0.0017343 | 0.0017343 | 162.6 | 215.424 | 257.1863 | 3 | 3 | 8.75 | 0.0054255 | 0.0018373 | 0.00061244 | 0.0085822 | 0.0017916 | 0.071361 | 0.34184 | 84.6452 | 678.0172 | 0 | 3 | 40.367 | 0.21901 | 1.9164 | meff. [tons]
1 | 0.0053121 | 0.0017607 | 0.0017607 | 247.2364 | 209.088 | 291.0326 | 2 | 3 | 5.75 | 0.0035882 | 0.0019246 | 0.00064153 | 0.0067523 | 0.0017343 | 0.095008 | 0.36991 | 95.136 | 963.4252 |  | 2 | 40.367 | 0.14485 | 0.83287 | 200.7784
[7 empty] | 1 | 2.75 | 2.75 | 0.0016637 | 0.0016637 | 0.00060497 | 0.0053121 | 0.0017607 | 0.11388 | 0.3436 | 100 | 1238.4252 |  | 1 | 40.367 | 0.067157 | 0.18468 | Teff. (sec.)
[21 empty] | SUM | 1.3807 | 17.0989 | 0.83853
Pushover Curve (DBA) |  |  | Str. Stiffness [kN/m] |  |  |  | 4th Point of the Pushover Curve | [12 empty] | Effective Height
No | Vb [kN] | Roof Disp. [m] | DBA | WeakSingle | Error (%) |  | Storey | Storey Height (m) | Elevation [m] | Δi [m] | δi [m] | θi [rad] | θframe,i [rad] | θinfill,i [rad] | μfr,i | μinf,i | Vi [kN] | MOT,i [kNm] | Vb [kN] | Storey | mi [tonnes] | Δimi [mtonnes] | Δimihi [m^2tonnes] | Heff. [m]
0 | 0 | 0 | N.A. | 14540.6125 | N.A.
1 | -100 | 0.0088707 | 11273.1017 | 10115.6841 | -11.4418 |  | 6 | 3 | 17.75 | 0.0088707 | 0.00067921 | 0.0002264 | 0.0083119 | 0.0022388 | 0.027238 | 0.10113 | 24.3144 | 72.9431 | 100 | 6 | 37.8446 | 0.33571 | 5.9588 | 12.3843
2 | -100 | 0.0088707 | #DIV/0! |  |  |  | 5 | 3 | 14.75 | 0.0081915 | 0.0011732 | 0.00039106 | 0.0095976 | 0.0019236 | 0.040746 | 0.2033 | 48.2635 | 217.7336 |  | 5 | 40.367 | 0.33066 | 4.8773 | Keff. [kN/m]
3 | -100 | 0.0088707 | #DIV/0! |  |  |  | 4 | 3 | 11.75 | 0.0070183 | 0.0015927 | 0.00053091 | 0.0090155 | 0.0018523 | 0.058889 | 0.28663 | 68.7827 | 424.0816 | Stepsize | 4 | 40.367 | 0.28331 | 3.3289 | 11273.101
4 | -100 | 0.0088707 | #DIV/0! | 3156.876 | #REF! |  | 3 | 3 | 8.75 | 0.0054255 | 0.0018373 | 0.00061244 | 0.0085822 | 0.0017916 | 0.071361 | 0.34184 | 84.6452 | 678.0172 | 0 | 3 | 40.367 | 0.21901 | 1.9164 | meff. [tons]
5 | -100 | 0.0088707 |  |  |  |  | 2 | 3 | 5.75 | 0.0035882 | 0.0019246 | 0.00064153 | 0.0067523 | 0.0017343 | 0.095008 | 0.36991 | 95.136 | 963.4252 |  | 2 | 40.367 | 0.14485 | 0.83287 | 200.7784
6 | -100 | 0.0088707 | #DIV/0! |  |  |  | 1 | 2.75 | 2.75 | 0.0016637 | 0.0016637 | 0.00060497 | 0.0053121 | 0.0017607 | 0.11388 | 0.3436 | 100 | 1238.4252 |  | 1 | 40.367 | 0.067157 | 0.18468 | Teff. (sec.)
7 | -100 | 0.0088707 | #DIV/0! | [17 empty] | SUM | 1.3807 | 17.0989 | 0.83853
8 | -100 | 0.0088707 | #DIV/0!
9 | -100 | 0.0088707 | #DIV/0! |  |  |  | 5th Point of the Pushover Curve | [12 empty] | Effective Height
10 | -100 | 0.0088707 | #DIV/0! |  |  |  | Storey | Storey Height (m) | Elevation [m] | Δi [m] | δi [m] | θi [rad] | θframe,i [rad] | θinfill,i [rad] | μfr,i | μinf,i | Vi [kN] | MOT,i [kNm] | Vb [kN] | Storey | mi [tonnes] | Δimi [mtonnes] | Δimihi [m^2tonnes] | Heff. [m]
11 | -100 | 0.0088707 | #DIV/0!
12 | -100 | 0.0088707 | #DIV/0! |  |  |  | 6 | 3 | 17.75 | 0.0088707 | 0.00067921 | 0.0002264 | 0.0083119 | 0.0022388 | 0.027238 | 0.10113 | 24.3144 | 72.9431 | 100 | 6 | 37.8446 | 0.33571 | 5.9588 | 12.3843
13 | -100 | 0.0088707 | #DIV/0! |  |  |  | 5 | 3 | 14.75 | 0.0081915 | 0.0011732 | 0.00039106 | 0.0095976 | 0.0019236 | 0.040746 | 0.2033 | 48.2635 | 217.7336 |  | 5 | 40.367 | 0.33066 | 4.8773 | Keff. [kN/m]
14 | -100 | 0.0088707 | #DIV/0! |  |  |  | 4 | 3 | 11.75 | 0.0070183 | 0.0015927 | 0.00053091 | 0.0090155 | 0.0018523 | 0.058889 | 0.28663 | 68.7827 | 424.0816 | Stepsize | 4 | 40.367 | 0.28331 | 3.3289 | 11273.101
15 | -100 | 0.0088707 | #DIV/0! |  |  |  | 3 | 3 | 8.75 | 0.0054255 | 0.0018373 | 0.00061244 | 0.0085822 | 0.0017916 | 0.071361 | 0.34184 | 84.6452 | 678.0172 | 0 | 3 | 40.367 | 0.21901 | 1.9164 | meff. [tons]
16 | -100 | 0.0088707 | #DIV/0! |  |  |  | 2 | 3 | 5.75 | 0.0035882 | 0.0019246 | 0.00064153 | 0.0067523 | 0.0017343 | 0.095008 | 0.36991 | 95.136 | 963.4252 |  | 2 | 40.367 | 0.14485 | 0.83287 | 200.7784
17 | -100 | 0.0088707 | #DIV/0! |  |  |  | 1 | 2.75 | 2.75 | 0.0016637 | 0.0016637 | 0.00060497 | 0.0053121 | 0.0017607 | 0.11388 | 0.3436 | 100 | 1238.4252 |  | 1 | 40.367 | 0.067157 | 0.18468 | Teff. (sec.)
18 | -100 | 0.0088707 | #DIV/0! | [17 empty] | SUM | 1.3807 | 17.0989 | 0.83853
19 | -100 | 0.0088707 | #DIV/0!
20 | -100 | 0.0088707 | #DIV/0! |  |  |  | 6th Point of the Pushover Curve | [12 empty] | Effective Height
[7 empty] | Storey | Storey Height (m) | Elevation [m] | Δi [m] | δi [m] | θi [rad] | θframe,i [rad] | θinfill,i [rad] | μfr,i | μinf,i | Vi [kN] | MOT,i [kNm] | Vb [kN] | Storey | mi [tonnes] | Δimi [mtonnes] | Δimihi [m^2tonnes] | Heff. [m]
[7 empty] | 6 | 3 | 17.75 | 0.0088707 | 0.00067921 | 0.0002264 | 0.0083119 | 0.0022388 | 0.027238 | 0.10113 | 24.3144 | 72.9431 | 100 | 6 | 37.8446 | 0.33571 | 5.9588 | 12.3843
[7 empty] | 5 | 3 | 14.75 | 0.0081915 | 0.0011732 | 0.00039106 | 0.0095976 | 0.0019236 | 0.040746 | 0.2033 | 48.2635 | 217.7336 |  | 5 | 40.367 | 0.33066 | 4.8773 | Keff. [kN/m]
[7 empty] | 4 | 3 | 11.75 | 0.0070183 | 0.0015927 | 0.00053091 | 0.0090155 | 0.0018523 | 0.058889 | 0.28663 | 68.7827 | 424.0816 | Stepsize | 4 | 40.367 | 0.28331 | 3.3289 | 11273.101
[7 empty] | 3 | 3 | 8.75 | 0.0054255 | 0.0018373 | 0.00061244 | 0.0085822 | 0.0017916 | 0.071361 | 0.34184 | 84.6452 | 678.0172 | 0 | 3 | 40.367 | 0.21901 | 1.9164 | meff. [tons]
[7 empty] | 2 | 3 | 5.75 | 0.0035882 | 0.0019246 | 0.00064153 | 0.0067523 | 0.0017343 | 0.095008 | 0.36991 | 95.136 | 963.4252 |  | 2 | 40.367 | 0.14485 | 0.83287 | 200.7784
[7 empty] | 1 | 2.75 | 2.75 | 0.0016637 | 0.0016637 | 0.00060497 | 0.0053121 | 0.0017607 | 0.11388 | 0.3436 | 100 | 1238.4252 |  | 1 | 40.367 | 0.067157 | 0.18468 | Teff. (sec.)
[21 empty] | SUM | 1.3807 | 17.0989 | 0.83853
[7 empty] | 7th Point of the Pushover Curve | [12 empty] | Effective Height
[7 empty] | Storey | Storey Height (m) | Elevation [m] | Δi [m] | δi [m] | θi [rad] | θframe,i [rad] | θinfill,i [rad] | μfr,i | μinf,i | Vi [kN] | MOT,i [kNm] | Vb [kN] | Storey | mi [tonnes] | Δimi [mtonnes] | Δimihi [m^2tonnes] | Heff. [m]
[7 empty] | 6 | 3 | 17.75 | 0.0088707 | 0.00067921 | 0.0002264 | 0.0083119 | 0.0022388 | 0.027238 | 0.10113 | 24.3144 | 72.9431 | 100 | 6 | 37.8446 | 0.33571 | 5.9588 | 12.3843
[7 empty] | 5 | 3 | 14.75 | 0.0081915 | 0.0011732 | 0.00039106 | 0.0095976 | 0.0019236 | 0.040746 | 0.2033 | 48.2635 | 217.7336 |  | 5 | 40.367 | 0.33066 | 4.8773 | Keff. [kN/m]
[7 empty] | 4 | 3 | 11.75 | 0.0070183 | 0.0015927 | 0.00053091 | 0.0090155 | 0.0018523 | 0.058889 | 0.28663 | 68.7827 | 424.0816 | Stepsize | 4 | 40.367 | 0.28331 | 3.3289 | 11273.101
[7 empty] | 3 | 3 | 8.75 | 0.0054255 | 0.0018373 | 0.00061244 | 0.0085822 | 0.0017916 | 0.071361 | 0.34184 | 84.6452 | 678.0172 | 0 | 3 | 40.367 | 0.21901 | 1.9164 | meff. [tons]
[7 empty] | 2 | 3 | 5.75 | 0.0035882 | 0.0019246 | 0.00064153 | 0.0067523 | 0.0017343 | 0.095008 | 0.36991 | 95.136 | 963.4252 |  | 2 | 40.367 | 0.14485 | 0.83287 | 200.7784
[7 empty] | 1 | 2.75 | 2.75 | 0.0016637 | 0.0016637 | 0.00060497 | 0.0053121 | 0.0017607 | 0.11388 | 0.3436 | 100 | 1238.4252 |  | 1 | 40.367 | 0.067157 | 0.18468 | Teff. (sec.)
[21 empty] | SUM | 1.3807 | 17.0989 | 0.83853
[7 empty] | 8th Point of the Pushover Curve | [12 empty] | Effective Height
[7 empty] | Storey | Storey Height (m) | Elevation [m] | Δi [m] | δi [m] | θi [rad] | θframe,i [rad] | θinfill,i [rad] | μfr,i | μinf,i | Vi [kN] | MOT,i [kNm] | Vb [kN] | Storey | mi [tonnes] | Δimi [mtonnes] | Δimihi [m^2tonnes] | Heff. [m]
[7 empty] | 6 | 3 | 17.75 | 0.0088707 | 0.00067921 | 0.0002264 | 0.0083119 | 0.0022388 | 0.027238 | 0.10113 | 24.3144 | 72.9431 | 100 | 6 | 37.8446 | 0.33571 | 5.9588 | 12.3843
[7 empty] | 5 | 3 | 14.75 | 0.0081915 | 0.0011732 | 0.00039106 | 0.0095976 | 0.0019236 | 0.040746 | 0.2033 | 48.2635 | 217.7336 |  | 5 | 40.367 | 0.33066 | 4.8773 | Keff. [kN/m]
[7 empty] | 4 | 3 | 11.75 | 0.0070183 | 0.0015927 | 0.00053091 | 0.0090155 | 0.0018523 | 0.058889 | 0.28663 | 68.7827 | 424.0816 | Stepsize | 4 | 40.367 | 0.28331 | 3.3289 | 11273.101
[7 empty] | 3 | 3 | 8.75 | 0.0054255 | 0.0018373 | 0.00061244 | 0.0085822 | 0.0017916 | 0.071361 | 0.34184 | 84.6452 | 678.0172 | 0 | 3 | 40.367 | 0.21901 | 1.9164 | meff. [tons]
[7 empty] | 2 | 3 | 5.75 | 0.0035882 | 0.0019246 | 0.00064153 | 0.0067523 | 0.0017343 | 0.095008 | 0.36991 | 95.136 | 963.4252 |  | 2 | 40.367 | 0.14485 | 0.83287 | 200.7784
[7 empty] | 1 | 2.75 | 2.75 | 0.0016637 | 0.0016637 | 0.00060497 | 0.0053121 | 0.0017607 | 0.11388 | 0.3436 | 100 | 1238.4252 |  | 1 | 40.367 | 0.067157 | 0.18468 | Teff. (sec.)
[21 empty] | SUM | 1.3807 | 17.0989 | 0.83853
[7 empty] | 9th Point of the Pushover Curve | [12 empty] | Effective Height
[7 empty] | Storey | Storey Height (m) | Elevation [m] | Δi [m] | δi [m] | θi [rad] | θframe,i [rad] | θinfill,i [rad] | μfr,i | μinf,i | Vi [kN] | MOT,i [kNm] | Vb [kN] | Storey | mi [tonnes] | Δimi [mtonnes] | Δimihi [m^2tonnes] | Heff. [m]
[7 empty] | 6 | 3 | 17.75 | 0.0088707 | 0.00067921 | 0.0002264 | 0.0083119 | 0.0022388 | 0.027238 | 0.10113 | 24.3144 | 72.9431 | 100 | 6 | 37.8446 | 0.33571 | 5.9588 | 12.3843
[7 empty] | 5 | 3 | 14.75 | 0.0081915 | 0.0011732 | 0.00039106 | 0.0095976 | 0.0019236 | 0.040746 | 0.2033 | 48.2635 | 217.7336 |  | 5 | 40.367 | 0.33066 | 4.8773 | Keff. [kN/m]
[7 empty] | 4 | 3 | 11.75 | 0.0070183 | 0.0015927 | 0.00053091 | 0.0090155 | 0.0018523 | 0.058889 | 0.28663 | 68.7827 | 424.0816 | Stepsize | 4 | 40.367 | 0.28331 | 3.3289 | 11273.101
[7 empty] | 3 | 3 | 8.75 | 0.0054255 | 0.0018373 | 0.00061244 | 0.0085822 | 0.0017916 | 0.071361 | 0.34184 | 84.6452 | 678.0172 | 0 | 3 | 40.367 | 0.21901 | 1.9164 | meff. [tons]
[7 empty] | 2 | 3 | 5.75 | 0.0035882 | 0.0019246 | 0.00064153 | 0.0067523 | 0.0017343 | 0.095008 | 0.36991 | 95.136 | 963.4252 |  | 2 | 40.367 | 0.14485 | 0.83287 | 200.7784
[7 empty] | 1 | 2.75 | 2.75 | 0.0016637 | 0.0016637 | 0.00060497 | 0.0053121 | 0.0017607 | 0.11388 | 0.3436 | 100 | 1238.4252 |  | 1 | 40.367 | 0.067157 | 0.18468 | Teff. (sec.)
[21 empty] | SUM | 1.3807 | 17.0989 | 0.83853
[7 empty] | 10th Point of the Pushover Curve | [12 empty] | Effective Height
[7 empty] | Storey | Storey Height (m) | Elevation [m] | Δi [m] | δi [m] | θi [rad] | θframe,i [rad] | θinfill,i [rad] | μfr,i | μinf,i | Vi [kN] | MOT,i [kNm] | Vb [kN] | Storey | mi [tonnes] | Δimi [mtonnes] | Δimihi [m^2tonnes] | Heff. [m]
[7 empty] | 6 | 3 | 17.75 | 0.0088707 | 0.00067921 | 0.0002264 | 0.0083119 | 0.0022388 | 0.027238 | 0.10113 | 24.3144 | 72.9431 | 100 | 6 | 37.8446 | 0.33571 | 5.9588 | 12.3843
[7 empty] | 5 | 3 | 14.75 | 0.0081915 | 0.0011732 | 0.00039106 | 0.0095976 | 0.0019236 | 0.040746 | 0.2033 | 48.2635 | 217.7336 |  | 5 | 40.367 | 0.33066 | 4.8773 | Keff. [kN/m]
[7 empty] | 4 | 3 | 11.75 | 0.0070183 | 0.0015927 | 0.00053091 | 0.0090155 | 0.0018523 | 0.058889 | 0.28663 | 68.7827 | 424.0816 | Stepsize | 4 | 40.367 | 0.28331 | 3.3289 | 11273.101
[7 empty] | 3 | 3 | 8.75 | 0.0054255 | 0.0018373 | 0.00061244 | 0.0085822 | 0.0017916 | 0.071361 | 0.34184 | 84.6452 | 678.0172 | 0 | 3 | 40.367 | 0.21901 | 1.9164 | meff. [tons]
[7 empty] | 2 | 3 | 5.75 | 0.0035882 | 0.0019246 | 0.00064153 | 0.0067523 | 0.0017343 | 0.095008 | 0.36991 | 95.136 | 963.4252 |  | 2 | 40.367 | 0.14485 | 0.83287 | 200.7784
[7 empty] | 1 | 2.75 | 2.75 | 0.0016637 | 0.0016637 | 0.00060497 | 0.0053121 | 0.0017607 | 0.11388 | 0.3436 | 100 | 1238.4252 |  | 1 | 40.367 | 0.067157 | 0.18468 | Teff. (sec.)
[21 empty] | SUM | 1.3807 | 17.0989 | 0.83853
[7 empty] | 11th Point of the Pushover Curve | [12 empty] | Effective Height
[7 empty] | Storey | Storey Height (m) | Elevation [m] | Δi [m] | δi [m] | θi [rad] | θframe,i [rad] | θinfill,i [rad] | μfr,i | μinf,i | Vi [kN] | MOT,i [kNm] | Vb [kN] | Storey | mi [tonnes] | Δimi [mtonnes] | Δimihi [m^2tonnes] | Heff. [m]
[7 empty] | 6 | 3 | 17.75 | 0.0088707 | 0.00067921 | 0.0002264 | 0.0083119 | 0.0022388 | 0.027238 | 0.10113 | 24.3144 | 72.9431 | 100 | 6 | 37.8446 | 0.33571 | 5.9588 | 12.3843
[7 empty] | 5 | 3 | 14.75 | 0.0081915 | 0.0011732 | 0.00039106 | 0.0095976 | 0.0019236 | 0.040746 | 0.2033 | 48.2635 | 217.7336 |  | 5 | 40.367 | 0.33066 | 4.8773 | Keff. [kN/m]
[7 empty] | 4 | 3 | 11.75 | 0.0070183 | 0.0015927 | 0.00053091 | 0.0090155 | 0.0018523 | 0.058889 | 0.28663 | 68.7827 | 424.0816 | Stepsize | 4 | 40.367 | 0.28331 | 3.3289 | 11273.101
[7 empty] | 3 | 3 | 8.75 | 0.0054255 | 0.0018373 | 0.00061244 | 0.0085822 | 0.0017916 | 0.071361 | 0.34184 | 84.6452 | 678.0172 | 0 | 3 | 40.367 | 0.21901 | 1.9164 | meff. [tons]
[7 empty] | 2 | 3 | 5.75 | 0.0035882 | 0.0019246 | 0.00064153 | 0.0067523 | 0.0017343 | 0.095008 | 0.36991 | 95.136 | 963.4252 |  | 2 | 40.367 | 0.14485 | 0.83287 | 200.7784
[7 empty] | 1 | 2.75 | 2.75 | 0.0016637 | 0.0016637 | 0.00060497 | 0.0053121 | 0.0017607 | 0.11388 | 0.3436 | 100 | 1238.4252 |  | 1 | 40.367 | 0.067157 | 0.18468 | Teff. (sec.)
[21 empty] | SUM | 1.3807 | 17.0989 | 0.83853
Displaced Shapes (OpenSees) | [6 empty] | 12th Point of the Pushover Curve | [12 empty] | Effective Height
Elevation | Storey | Base Shear |  |  |  |  | Storey | Storey Height (m) | Elevation [m] | Δi [m] | δi [m] | θi [rad] | θframe,i [rad] | θinfill,i [rad] | μfr,i | μinf,i | Vi [kN] | MOT,i [kNm] | Vb [kN] | Storey | mi [tonnes] | Δimi [mtonnes] | Δimihi [m^2tonnes] | Heff. [m]
|  | -217.7565 | -273.8111 | -368.1144 | -375.2402 | Const.
17.75 | 6 | 0.020362 | 0.027085 | 0.05261 | 0.060011 | 0.0011649 | 6 | 3 | 17.75 | 0.0088707 | 0.00067921 | 0.0002264 | 0.0083119 | 0.0022388 | 0.027238 | 0.10113 | 24.3144 | 72.9431 | 100 | 6 | 37.8446 | 0.33571 | 5.9588 | 12.3843
14.75 | 5 | 0.018538 | 0.02476 | 0.049446 | 0.056784 | 0.0012176 | 5 | 3 | 14.75 | 0.0081915 | 0.0011732 | 0.00039106 | 0.0095976 | 0.0019236 | 0.040746 | 0.2033 | 48.2635 | 217.7336 |  | 5 | 40.367 | 0.33066 | 4.8773 | Keff. [kN/m]
11.75 | 4 | 0.015602 | 0.021009 | 0.04428 | 0.051507 | 0.001192 | 4 | 3 | 11.75 | 0.0070183 | 0.0015927 | 0.00053091 | 0.0090155 | 0.0018523 | 0.058889 | 0.28663 | 68.7827 | 424.0816 | Stepsize | 4 | 40.367 | 0.28331 | 3.3289 | 11273.101
8.75 | 3 | 0.011824 | 0.016174 | 0.03507 | 0.041815 | 0.00096085 | 3 | 3 | 8.75 | 0.0054255 | 0.0018373 | 0.00061244 | 0.0085822 | 0.0017916 | 0.071361 | 0.34184 | 84.6452 | 678.0172 | 0 | 3 | 40.367 | 0.21901 | 1.9164 | meff. [tons]
5.75 | 2 | 0.0077342 | 0.01088 | 0.023468 | 0.02921 | 0.00065651 | 2 | 3 | 5.75 | 0.0035882 | 0.0019246 | 0.00064153 | 0.0067523 | 0.0017343 | 0.095008 | 0.36991 | 95.136 | 963.4252 |  | 2 | 40.367 | 0.14485 | 0.83287 | 200.7784
2.75 | 1 | 0.0032923 | 0.0042959 | 0.0081952 | 0.0091465 | 0.00022521 | 1 | 2.75 | 2.75 | 0.0016637 | 0.0016637 | 0.00060497 | 0.0053121 | 0.0017607 | 0.11388 | 0.3436 | 100 | 1238.4252 |  | 1 | 40.367 | 0.067157 | 0.18468 | Teff. (sec.)
0 | 0 | 0 | 0 | 0 | 0 | 0 | [14 empty] | SUM | 1.3807 | 17.0989 | 0.83853
Displaced Shapes | [6 empty] | 13th Point of the Pushover Curve | [12 empty] | Effective Height
Storey | LS1 Δi | LS2 Δi | LS3 Δi | LS4 Δi | LS5 Δi | LS6 Δi | Storey | Storey Height (m) | Elevation [m] | Δi [m] | δi [m] | θi [rad] | θframe,i [rad] | θinfill,i [rad] | μfr,i | μinf,i | Vi [kN] | MOT,i [kNm] | Vb [kN] | Storey | mi [tonnes] | Δimi [mtonnes] | Δimihi [m^2tonnes] | Heff. [m]
6 | 0.0077057 | 0.0077057 | 0.0077057 | 0.0077057 | 0.0077057 | 0.0077057 | 6 | 3 | 17.75 | 0.0088707 | 0.00067921 | 0.0002264 | 0.0083119 | 0.0022388 | 0.027238 | 0.10113 | 24.3144 | 72.9431 | 100 | 6 | 37.8446 | 0.33571 | 5.9588 | 12.3843
5 | 0.0069738 | 0.0069738 | 0.0069738 | 0.0069738 | 0.0069738 | 0.0069738 | 5 | 3 | 14.75 | 0.0081915 | 0.0011732 | 0.00039106 | 0.0095976 | 0.0019236 | 0.040746 | 0.2033 | 48.2635 | 217.7336 |  | 5 | 40.367 | 0.33066 | 4.8773 | Keff. [kN/m]
4 | 0.0058263 | 0.0058263 | 0.0058263 | 0.0058263 | 0.0058263 | 0.0058263 | 4 | 3 | 11.75 | 0.0070183 | 0.0015927 | 0.00053091 | 0.0090155 | 0.0018523 | 0.058889 | 0.28663 | 68.7827 | 424.0816 | Stepsize | 4 | 40.367 | 0.28331 | 3.3289 | 11273.101
3 | 0.0044647 | 0.0044647 | 0.0044647 | 0.0044647 | 0.0044647 | 0.0044647 | 3 | 3 | 8.75 | 0.0054255 | 0.0018373 | 0.00061244 | 0.0085822 | 0.0017916 | 0.071361 | 0.34184 | 84.6452 | 678.0172 | 0 | 3 | 40.367 | 0.21901 | 1.9164 | meff. [tons]
2 | 0.0029317 | 0.0029317 | 0.0029317 | 0.0029317 | 0.0029317 | 0.0029317 | 2 | 3 | 5.75 | 0.0035882 | 0.0019246 | 0.00064153 | 0.0067523 | 0.0017343 | 0.095008 | 0.36991 | 95.136 | 963.4252 |  | 2 | 40.367 | 0.14485 | 0.83287 | 200.7784
1 | 0.0014384 | 0.0014384 | 0.0014384 | 0.0014384 | 0.0014384 | 0.0014384 | 1 | 2.75 | 2.75 | 0.0016637 | 0.0016637 | 0.00060497 | 0.0053121 | 0.0017607 | 0.11388 | 0.3436 | 100 | 1238.4252 |  | 1 | 40.367 | 0.067157 | 0.18468 | Teff. (sec.)
0 | 0 | 0 | 0 | 0 | 0 | 0 | [14 empty] | SUM | 1.3807 | 17.0989 | 0.83853
[7 empty] | 14th Point of the Pushover Curve | [12 empty] | Effective Height
[7 empty] | Storey | Storey Height (m) | Elevation [m] | Δi [m] | δi [m] | θi [rad] | θframe,i [rad] | θinfill,i [rad] | μfr,i | μinf,i | Vi [kN] | MOT,i [kNm] | Vb [kN] | Storey | mi [tonnes] | Δimi [mtonnes] | Δimihi [m^2tonnes] | Heff. [m]
[7 empty] | 6 | 3 | 17.75 | 0.0088707 | 0.00067921 | 0.0002264 | 0.0083119 | 0.0022388 | 0.027238 | 0.10113 | 24.3144 | 72.9431 | 100 | 6 | 37.8446 | 0.33571 | 5.9588 | 12.3843
[7 empty] | 5 | 3 | 14.75 | 0.0081915 | 0.0011732 | 0.00039106 | 0.0095976 | 0.0019236 | 0.040746 | 0.2033 | 48.2635 | 217.7336 |  | 5 | 40.367 | 0.33066 | 4.8773 | Keff. [kN/m]
[7 empty] | 4 | 3 | 11.75 | 0.0070183 | 0.0015927 | 0.00053091 | 0.0090155 | 0.0018523 | 0.058889 | 0.28663 | 68.7827 | 424.0816 | Stepsize | 4 | 40.367 | 0.28331 | 3.3289 | 11273.101
[7 empty] | 3 | 3 | 8.75 | 0.0054255 | 0.0018373 | 0.00061244 | 0.0085822 | 0.0017916 | 0.071361 | 0.34184 | 84.6452 | 678.0172 | 0 | 3 | 40.367 | 0.21901 | 1.9164 | meff. [tons]
[7 empty] | 2 | 3 | 5.75 | 0.0035882 | 0.0019246 | 0.00064153 | 0.0067523 | 0.0017343 | 0.095008 | 0.36991 | 95.136 | 963.4252 |  | 2 | 40.367 | 0.14485 | 0.83287 | 200.7784
[7 empty] | 1 | 2.75 | 2.75 | 0.0016637 | 0.0016637 | 0.00060497 | 0.0053121 | 0.0017607 | 0.11388 | 0.3436 | 100 | 1238.4252 |  | 1 | 40.367 | 0.067157 | 0.18468 | Teff. (sec.)
[21 empty] | SUM | 1.3807 | 17.0989 | 0.83853
[7 empty] | 15th Point of the Pushover Curve | [12 empty] | Effective Height
[7 empty] | Storey | Storey Height (m) | Elevation [m] | Δi [m] | δi [m] | θi [rad] | θframe,i [rad] | θinfill,i [rad] | μfr,i | μinf,i | Vi [kN] | MOT,i [kNm] | Vb [kN] | Storey | mi [tonnes] | Δimi [mtonnes] | Δimihi [m^2tonnes] | Heff. [m]
[7 empty] | 6 | 3 | 17.75 | 0.0088707 | 0.00067921 | 0.0002264 | 0.0083119 | 0.0022388 | 0.027238 | 0.10113 | 24.3144 | 72.9431 | 100 | 6 | 37.8446 | 0.33571 | 5.9588 | 12.3843
[7 empty] | 5 | 3 | 14.75 | 0.0081915 | 0.0011732 | 0.00039106 | 0.0095976 | 0.0019236 | 0.040746 | 0.2033 | 48.2635 | 217.7336 |  | 5 | 40.367 | 0.33066 | 4.8773 | Keff. [kN/m]
[7 empty] | 4 | 3 | 11.75 | 0.0070183 | 0.0015927 | 0.00053091 | 0.0090155 | 0.0018523 | 0.058889 | 0.28663 | 68.7827 | 424.0816 | Stepsize | 4 | 40.367 | 0.28331 | 3.3289 | 11273.101
[7 empty] | 3 | 3 | 8.75 | 0.0054255 | 0.0018373 | 0.00061244 | 0.0085822 | 0.0017916 | 0.071361 | 0.34184 | 84.6452 | 678.0172 | 0 | 3 | 40.367 | 0.21901 | 1.9164 | meff. [tons]
[7 empty] | 2 | 3 | 5.75 | 0.0035882 | 0.0019246 | 0.00064153 | 0.0067523 | 0.0017343 | 0.095008 | 0.36991 | 95.136 | 963.4252 |  | 2 | 40.367 | 0.14485 | 0.83287 | 200.7784
[7 empty] | 1 | 2.75 | 2.75 | 0.0016637 | 0.0016637 | 0.00060497 | 0.0053121 | 0.0017607 | 0.11388 | 0.3436 | 100 | 1238.4252 |  | 1 | 40.367 | 0.067157 | 0.18468 | Teff. (sec.)
[21 empty] | SUM | 1.3807 | 17.0989 | 0.83853
[7 empty] | 16th Point of the Pushover Curve | [12 empty] | Effective Height
[7 empty] | Storey | Storey Height (m) | Elevation [m] | Δi [m] | δi [m] | θi [rad] | θframe,i [rad] | θinfill,i [rad] | μfr,i | μinf,i | Vi [kN] | MOT,i [kNm] | Vb [kN] | Storey | mi [tonnes] | Δimi [mtonnes] | Δimihi [m^2tonnes] | Heff. [m]
[7 empty] | 6 | 3 | 17.75 | 0.0088707 | 0.00067921 | 0.0002264 | 0.0083119 | 0.0022388 | 0.027238 | 0.10113 | 24.3144 | 72.9431 | 100 | 6 | 37.8446 | 0.33571 | 5.9588 | 12.3843
[7 empty] | 5 | 3 | 14.75 | 0.0081915 | 0.0011732 | 0.00039106 | 0.0095976 | 0.0019236 | 0.040746 | 0.2033 | 48.2635 | 217.7336 |  | 5 | 40.367 | 0.33066 | 4.8773 | Keff. [kN/m]
[7 empty] | 4 | 3 | 11.75 | 0.0070183 | 0.0015927 | 0.00053091 | 0.0090155 | 0.0018523 | 0.058889 | 0.28663 | 68.7827 | 424.0816 | Stepsize | 4 | 40.367 | 0.28331 | 3.3289 | 11273.101
[7 empty] | 3 | 3 | 8.75 | 0.0054255 | 0.0018373 | 0.00061244 | 0.0085822 | 0.0017916 | 0.071361 | 0.34184 | 84.6452 | 678.0172 | 0 | 3 | 40.367 | 0.21901 | 1.9164 | meff. [tons]
[7 empty] | 2 | 3 | 5.75 | 0.0035882 | 0.0019246 | 0.00064153 | 0.0067523 | 0.0017343 | 0.095008 | 0.36991 | 95.136 | 963.4252 |  | 2 | 40.367 | 0.14485 | 0.83287 | 200.7784
[7 empty] | 1 | 2.75 | 2.75 | 0.0016637 | 0.0016637 | 0.00060497 | 0.0053121 | 0.0017607 | 0.11388 | 0.3436 | 100 | 1238.4252 |  | 1 | 40.367 | 0.067157 | 0.18468 | Teff. (sec.)
[21 empty] | SUM | 1.3807 | 17.0989 | 0.83853
[7 empty] | 17th Point of the Pushover Curve | [12 empty] | Effective Height
[7 empty] | Storey | Storey Height (m) | Elevation [m] | Δi [m] | δi [m] | θi [rad] | θframe,i [rad] | θinfill,i [rad] | μfr,i | μinf,i | Vi [kN] | MOT,i [kNm] | Vb [kN] | Storey | mi [tonnes] | Δimi [mtonnes] | Δimihi [m^2tonnes] | Heff. [m]
[7 empty] | 6 | 3 | 17.75 | 0.0088707 | 0.00067921 | 0.0002264 | 0.0083119 | 0.0022388 | 0.027238 | 0.10113 | 24.3144 | 72.9431 | 100 | 6 | 37.8446 | 0.33571 | 5.9588 | 12.3843
[7 empty] | 5 | 3 | 14.75 | 0.0081915 | 0.0011732 | 0.00039106 | 0.0095976 | 0.0019236 | 0.040746 | 0.2033 | 48.2635 | 217.7336 |  | 5 | 40.367 | 0.33066 | 4.8773 | Keff. [kN/m]
[7 empty] | 4 | 3 | 11.75 | 0.0070183 | 0.0015927 | 0.00053091 | 0.0090155 | 0.0018523 | 0.058889 | 0.28663 | 68.7827 | 424.0816 | Stepsize | 4 | 40.367 | 0.28331 | 3.3289 | 11273.101
[7 empty] | 3 | 3 | 8.75 | 0.0054255 | 0.0018373 | 0.00061244 | 0.0085822 | 0.0017916 | 0.071361 | 0.34184 | 84.6452 | 678.0172 | 0 | 3 | 40.367 | 0.21901 | 1.9164 | meff. [tons]
| LS1 Δi: Normalized Shapes | 2 | 3 | 5.75 | 0.0035882 | 0.0019246 | 0.00064153 | 0.0067523 | 0.0017343 | 0.095008 | 0.36991 | 95.136 | 963.4252 |  | 2 | 40.367 | 0.14485 | 0.83287 | 200.7784
| Storey | LS6 Δi | -217.7565 | error (%) |  |  | 1 | 2.75 | 2.75 | 0.0016637 | 0.0016637 | 0.00060497 | 0.0053121 | 0.0017607 | 0.11388 | 0.3436 | 100 | 1238.4252 |  | 1 | 40.367 | 0.067157 | 0.18468 | Teff. (sec.)
[21 empty] | SUM | 1.3807 | 17.0989 | 0.83853 | bar: LS2 Δi to LS3 Δi
| 6 | 1 | 1 | 0%
| 5 | 0.90502 | 0.91044 | 0.5954% |  |  | 18th Point of the Pushover Curve | [12 empty] | Effective Height
| 4 | 0.7561 | 0.76623 | 1.322% |  |  | Storey | Storey Height (m) | Elevation [m] | Δi [m] | δi [m] | θi [rad] | θframe,i [rad] | θinfill,i [rad] | μfr,i | μinf,i | Vi [kN] | MOT,i [kNm] | Vb [kN] | Storey | mi [tonnes] | Δimi [mtonnes] | Δimihi [m^2tonnes] | Heff. [m]
| 3 | 0.5794 | 0.58067 | 0.219%
| 2 | 0.38046 | 0.37984 | -0.1645% |  |  | 6 | 3 | 17.75 | 0.0088707 | 0.00067921 | 0.0002264 | 0.0083119 | 0.0022388 | 0.027238 | 0.10113 | 24.3144 | 72.9431 | 100 | 6 | 37.8446 | 0.33571 | 5.9588 | 12.3843
| 1 | 0.18667 | 0.16169 | -15.45% |  |  | 5 | 3 | 14.75 | 0.0081915 | 0.0011732 | 0.00039106 | 0.0095976 | 0.0019236 | 0.040746 | 0.2033 | 48.2635 | 217.7336 |  | 5 | 40.367 | 0.33066 | 4.8773 | Keff. [kN/m]
| 0 | 0 | 0 | 0% |  |  | 4 | 3 | 11.75 | 0.0070183 | 0.0015927 | 0.00053091 | 0.0090155 | 0.0018523 | 0.058889 | 0.28663 | 68.7827 | 424.0816 | Stepsize | 4 | 40.367 | 0.28331 | 3.3289 | 11273.101
[7 empty] | 3 | 3 | 8.75 | 0.0054255 | 0.0018373 | 0.00061244 | 0.0085822 | 0.0017916 | 0.071361 | 0.34184 | 84.6452 | 678.0172 | 0 | 3 | 40.367 | 0.21901 | 1.9164 | meff. [tons]
[7 empty] | 2 | 3 | 5.75 | 0.0035882 | 0.0019246 | 0.00064153 | 0.0067523 | 0.0017343 | 0.095008 | 0.36991 | 95.136 | 963.4252 |  | 2 | 40.367 | 0.14485 | 0.83287 | 200.7784
[7 empty] | 1 | 2.75 | 2.75 | 0.0016637 | 0.0016637 | 0.00060497 | 0.0053121 | 0.0017607 | 0.11388 | 0.3436 | 100 | 1238.4252 |  | 1 | 40.367 | 0.067157 | 0.18468 | Teff. (sec.)
[21 empty] | SUM | 1.3807 | 17.0989 | 0.83853
[7 empty] | 19th Point of the Pushover Curve | [12 empty] | Effective Height
[7 empty] | Storey | Storey Height (m) | Elevation [m] | Δi [m] | δi [m] | θi [rad] | θframe,i [rad] | θinfill,i [rad] | μfr,i | μinf,i | Vi [kN] | MOT,i [kNm] | Vb [kN] | Storey | mi [tonnes] | Δimi [mtonnes] | Δimihi [m^2tonnes] | Heff. [m]
[7 empty] | 6 | 3 | 17.75 | 0.0088707 | 0.00067921 | 0.0002264 | 0.0083119 | 0.0022388 | 0.027238 | 0.10113 | 24.3144 | 72.9431 | 100 | 6 | 37.8446 | 0.33571 | 5.9588 | 12.3843
[7 empty] | 5 | 3 | 14.75 | 0.0081915 | 0.0011732 | 0.00039106 | 0.0095976 | 0.0019236 | 0.040746 | 0.2033 | 48.2635 | 217.7336 |  | 5 | 40.367 | 0.33066 | 4.8773 | Keff. [kN/m]
[7 empty] | 4 | 3 | 11.75 | 0.0070183 | 0.0015927 | 0.00053091 | 0.0090155 | 0.0018523 | 0.058889 | 0.28663 | 68.7827 | 424.0816 | Stepsize | 4 | 40.367 | 0.28331 | 3.3289 | 11273.101
[7 empty] | 3 | 3 | 8.75 | 0.0054255 | 0.0018373 | 0.00061244 | 0.0085822 | 0.0017916 | 0.071361 | 0.34184 | 84.6452 | 678.0172 | 0 | 3 | 40.367 | 0.21901 | 1.9164 | meff. [tons]
[7 empty] | 2 | 3 | 5.75 | 0.0035882 | 0.0019246 | 0.00064153 | 0.0067523 | 0.0017343 | 0.095008 | 0.36991 | 95.136 | 963.4252 |  | 2 | 40.367 | 0.14485 | 0.83287 | 200.7784
[7 empty] | 1 | 2.75 | 2.75 | 0.0016637 | 0.0016637 | 0.00060497 | 0.0053121 | 0.0017607 | 0.11388 | 0.3436 | 100 | 1238.4252 |  | 1 | 40.367 | 0.067157 | 0.18468 | Teff. (sec.)
[21 empty] | SUM | 1.3807 | 17.0989 | 0.83853
[7 empty] | 20th Point of the Pushover Curve | [12 empty] | Effective Height
[7 empty] | Storey | Storey Height (m) | Elevation [m] | Δi [m] | δi [m] | θi [rad] | θframe,i [rad] | θinfill,i [rad] | μfr,i | μinf,i | Vi [kN] | MOT,i [kNm] | Vb [kN] | Storey | mi [tonnes] | Δimi [mtonnes] | Δimihi [m^2tonnes] | Heff. [m]
[7 empty] | 6 | 3 | 17.75 | 0.0088707 | 0.00067921 | 0.0002264 | 0.0083119 | 0.0022388 | 0.027238 | 0.10113 | 24.3144 | 72.9431 | 100 | 6 | 37.8446 | 0.33571 | 5.9588 | 12.3843
[7 empty] | 5 | 3 | 14.75 | 0.0081915 | 0.0011732 | 0.00039106 | 0.0095976 | 0.0019236 | 0.040746 | 0.2033 | 48.2635 | 217.7336 |  | 5 | 40.367 | 0.33066 | 4.8773 | Keff. [kN/m]
[7 empty] | 4 | 3 | 11.75 | 0.0070183 | 0.0015927 | 0.00053091 | 0.0090155 | 0.0018523 | 0.058889 | 0.28663 | 68.7827 | 424.0816 | Stepsize | 4 | 40.367 | 0.28331 | 3.3289 | 11273.101
[7 empty] | 3 | 3 | 8.75 | 0.0054255 | 0.0018373 | 0.00061244 | 0.0085822 | 0.0017916 | 0.071361 | 0.34184 | 84.6452 | 678.0172 | 0 | 3 | 40.367 | 0.21901 | 1.9164 | meff. [tons]
[7 empty] | 2 | 3 | 5.75 | 0.0035882 | 0.0019246 | 0.00064153 | 0.0067523 | 0.0017343 | 0.095008 | 0.36991 | 95.136 | 963.4252 |  | 2 | 40.367 | 0.14485 | 0.83287 | 200.7784
[7 empty] | 1 | 2.75 | 2.75 | 0.0016637 | 0.0016637 | 0.00060497 | 0.0053121 | 0.0017607 | 0.11388 | 0.3436 | 100 | 1238.4252 |  | 1 | 40.367 | 0.067157 | 0.18468 | Teff. (sec.)
[21 empty] | SUM | 1.3807 | 17.0989 | 0.83853
[7 empty] | Storey Stiffnesses (OpenSees) | [7 empty] | Truss Stiff. 4 [kN/m] | Proposed | Error (%)
[7 empty] | Storey | Load Coeff. | Cumul. L. Coeff. | Storey Disp. (m) | Base Shear (kN) | K1 (kN/m) | Frame Cont. (kN/m) | Infill Cont. (kN/m) |  | Infill Cont. (kN/m)
[7 empty] | 0 | 0 | 0 | 0 | 0 | 0
[7 empty] | 6 | 0.28571 | 0.28571 | 0.00092425 | 28.1694 | 30478.0679 | 3705.0091 | 26773.0588 | 7645.3056 | 32231.5836 | -20.39%
[7 empty] | 5 | 0.2381 | 0.52381 | 0.0014322 | 51.6438 | 36059.333 | 3860.9974 | 32198.3356 | 11879.946 | 37512.848 | -16.51%
[7 empty] | 4 | 0.19048 | 0.71429 | 0.001861 | 70.4234 | 37840.877 | 4018.1888 | 33822.6882 | 14466.5109 | 38958.0141 | -15.18%
[7 empty] | 3 | 0.14286 | 0.85714 | 0.0019972 | 84.5081 | 42313.0581 | 5304.8611 | 37008.197 | 18700.2688 | 40081.1089 | -8.303%
[7 empty] | 2 | 0.095238 | 0.95238 | 0.0021962 | 93.8978 | 42754.4942 | 5674.1407 | 37080.3534 | 22196.882 | 41405.3003 | -11.66%
[7 empty] | 1 | 0.047619 | 1 | 0.0015926 | 98.5927 | 61906.7814 | 14467.5281 | 47439.2532 | 33505.2586 | 43184.0449 | 8.97%
[7 empty] | Structure Stiffness (kN/m) | 0 | 0 | 0.010004 | 98.5927 | 9855.8245
[9 empty] | Storey Disp. (m) | Base Shear (kN) | K2 (kN/m) | Infill Cont. (kN/m) | Error (%) | Storey Disp. (m) | Base Shear (kN) | K3 (kN/m) | Error (%)
[9 empty] | 0.0004806 | 15.5169 | 32286.4277 | 28581.4185 | -12.77% | -0.0005922 | -25.5856 | 43204.3229 | -34.04%
[9 empty] | 0.0008302 | 28.4476 | 34265.9256 | 30404.9282 | -23.38% | -0.0009908 | -46.9069 | 47342.4842 | -26.2%
[9 empty] | 0.0033812 | 38.7921 | 11472.8921 | 7454.7033 | -422.6% | -0.0016271 | -63.964 | 39311.6588 | -0.9078%
[9 empty] | 0.0040861 | 46.5506 | 11392.421 | 6087.5599 | -558.4% | -0.0013025 | -76.7568 | 58930.3647 | -47.03%
[9 empty] | 0.0057509 | 51.7229 | 8993.95 | 3319.8092 | -1147% | 0.020582 | -85.2853 | -4143.6854 | 110%
[9 empty] | 0.0026745 | 54.309 | 20306.6051 | 5839.077 | -639.6% | -0.0008707 | -89.5496 | 102847.8236 | -138.2%
[7 empty] | Structure Stiffness (kN/m) | 0 | 0 | 0.017203 | 54.309 | 3156.876 |  | 0.015199 | -89.5496 | -5891.925